## 1. Introduction
ENERGY STAR® Commercial Ovens Data and Analysis
Enclosed are the ENERGY STAR Commercial Oven data and analysis supporting the proposed requirements in the Version 3.0 Draft 1 ENERGY STAR specification. The following tabs are included in this workbook:
1. Introduction: Includes introduction, table of contents and contacts
2. Version 3.0 Criteria: Displays key data for new specifications and major revisions
3. Energy and Cost Savings: Summarizes consumers' energy and cost savings, as well as national savings
4. Oven Data: Includes combi ENERGY STAR certified products, utility data, and additional performance data submitted by manufacturers
In worksheets 5-10, the green lines represent the proposed ENERGY STAR Version 3.0 Draft 1 levels. The black lines represent the current ENERGY STAR Version 2.2 levels
5. Charts Elec Combi 5-40 Pans: Proposed idle and efficiency levels for full and half-size electric combination ovens with 5-40 steam pan capacity
6. Charts Elec 3-4 Pan and 2_3 C: Proposed idle and efficiency levels for electric combination ovens with a 3-4 steam pan capacity and 2/3-size pans with a 3-5 pan capacity
7. Charts Gas Combi: Proposed idle and efficiency levels for gas combination ovens
8. Charts ConvectE: Proposed idle and efficiency levels for electric convection ovens
9. Charts ConvectG: Proposed idle and efficiency levels for gas convection ovens
10. Charts RackG: Proposed idle and efficiency levels for single and double rack ovens
11. MS ENERGY STAR: Estimated ENERGY STAR market share rates by subcategory
If you have any questions concerning this data, please contact Tanja Crk, EPA, at Crk.Tanja@epa.gov and 202-566-1037. For more information on ENERGY STAR Commercial Dishwasher specification development, please visit the product development webpage: https://cmadmin.energystar.gov/products/spec/commercial_ovens_specification_version_3_0_pd

## 2. Version 3.0 Criteria
Table 1: V3.0 Idle and Efficiency Requirements (Proposed Draft 1)
Oven Type | Fuel Type | Maximum Oven Steam Mode Idle Energy Rate (Btu/hr or kW) | Maximum Oven Convection Mode Idle Energy Rate (Btu/hr or kW) | Minimum Oven Steam Mode Cooking Energy Efficiency (%) | Minimum Oven Convection Mode Cooking Energy Efficiency (%)
Combination Full and Half size (5-40 Pan Capacity) | Electric | 0.133P+0.6400 | 0.0835P+0.36 | 59 | 78
Combination 3-4 Pan Capacity and 2/3 Size with 3-5 Pan Capacity | Electric | 0.6P | 0.05P+0.55 | 51 | 70
Combination Full and Half size | Gas | 200P+6511 | 135P+4000 | 44 | 57
Convection Full size | Electric |  | 1.2 |  | 75
Convection Half size | Electric |  | 1 |  | 71
Convection Full size | Gas |  | 9500 |  | 50
Single Rack | Gas |  | 25000 |  | 48
Double Rack | Gas |  | 30000 |  | 52

## 3. Energy and Cost Savings
Table 2: Annual Unit Energy, GHG, and Cost Savings
V3.0 Efficiency Criteria
Product Type | Electricity Savings (kWh) | Gas Savings (Therms) | Annual Energy Savings ($) | Emissions Reduction (pounds of CO2)
Combination Full and Half size (5-40 Pan Capacity)-Electric | 8665.1788 | N/A | 866.5179 | 13517.6789
Combination 3-4 Pan Capacity and 2/3 Size with 3-5 Pan Capacity - Electric | 2151.1191 | N/A | 215.1119 | 3355.7458
Combination Full and Half Size-Gas | N/A | 546.5109 | 385.7724 | 6393.0841
Convection Full Size- Electric | 3053.5854 | N/A | 305.3585 | 4763.5931
Convection Half Size- Electric | 3334.6541 | N/A | 333.4654 | 5202.0604
Convection Full Size- Gas | N/A | 207.3922 | 146.3945 | 2426.0742
Rack- Single- Gas | N/A | 403.8018 | 285.0366 | 4723.6734
Rack- Double- Gas | N/A | 681.6965 | 481.1976 | 7974.4861
Total | 1792.044 | 166.9668 | 3018.8547 | 4748.7663
Assumptions: The baselines used are based on the ENERGY STAR V2.2 levels, eTRM data, stakeholder data, and California Energy Wise Qualified Product Lists. Emissions Factor = 1.560 lbs CO2E/kWh and Emission Factor= 11.698 CO2E/Therm . Cost of Commercial Electricity = $0.10/kWh (2022 projection). Cost of Commercial Natural Gas = $0.71/Therm (2022 projection).
Table 3: Lifetime Unit Energy, GHG, and Cost Savings
V3.0 Efficiency Criteria
Product Type | Electricity Savings (kWh) | Gas Savings (Therms) | Lifetime Annual Energy Savings ($) | Lifetime Emissions Reduction (pounds of CO2)
Combination Full and Half size (5-40 Pan Capacity)-Electric | 103982.1456 | N/A | 10398.2146 | 162212.1471
Combination 3-4 Pan Capacity and 2/3 Size with 3-5 Pan Capacity- Electric | 25813.4295 | N/A | 2581.3429 | 40268.95
Combination Full and Half Size-Gas | N/A | 6558.1304 | 4629.2685 | 76717.0093
Convection Full Size- Electric | 36643.0242 | N/A | 3664.3024 | 57163.1178
Convection Half Size- Electric | 40015.8495 | N/A | 4001.5849 | 62424.7252
Convection Full Size- Gas | N/A | 2488.7066 | 1756.7341 | 29112.8903
Rack- Single- Gas | N/A | 4845.6215 | 3420.4387 | 56684.0808
Rack- Double- Gas | N/A | 8180.3584 | 5774.3707 | 95693.8331
Assumptions: A lifetime of 12 years based on average lifetime of products (eTRM and California Energy Wise)
Table 4: National Annual Savings Potential
V3.0 Efficiency Criteria
Product Type | Electricity (GWh) | Gas (MMBTU) | Energy Costs (millions of $) | CO2 (billions of lbs) | CO2 (MMT)
Combination Full and Half size (5-40 Pan Capacity)-Electric | 995.9151 | N/A | 59.8121 | 1.5536 | 0.70471
Combination 3-4 Pan Capacity and 2/3 Size with 3-5 Pan Capacity- Electric | 164.8231 | N/A | 9.8988 | 0.25712 | 0.11663
Combination Full and Half Size-Gas | N/A | 7677039.5299 | 37.3474 | 0.89806 | 0.40735
Convection Full Size- Electric | 701.9155 | N/A | 42.1552 | 1.095 | 0.49668
Convection Half Size- Electric | 425.8465 | N/A | 25.5752 | 0.66432 | 0.30133
Convection Full Size- Gas | N/A | 11388412.9513 | 55.4026 | 0.26474 | 0.12008
Rack- Single- Gas | N/A | 515668.4199 | 2.5086 | 0.060323 | 0.027362
Rack- Double- Gas | N/A | 1741098.6308 | 8.4701 | 0.20367 | 0.092385
Totals | 2288.5002 | 21322219.532 | 137.4414 | 3.5701 | 1.6194
Assumptions: Assumes all commercial ovens in the U.S. are ENERGY STAR at the Version 3.0 criteria over the lifetime.

## 4. Oven Data
Table 5: Idle rates, Energy Efficiencies, and Preheat rates Data (Data compiled from Caenergywise Qualified Product List, eTRM baseline data, stakeholder outreach, and ENERGY STAR's Qualified Product List
Product Type | Product Sub-Type | ENERGY STAR Unique ID if Blank not on current ENERGY STAR QPL and obtained from alternative source. eTRM data is included to capture 100% of the market | Oven Type | Size | Fuel Type | Steam Mode Idle Energy Rate (kW:Electric, Btu/hr:Gas) | Convection Mode Idle Energy Rate (kW:Electric, Btu/hr:Gas) | Steam Mode Cooking Energy Efficiency (%) | Convection Mode Cooking Energy Efficiency (%) | Steam Pan Capacity | Steam Mode Production Capacity (lbs/hr) | Convection Mode Production Capacity (lbs/hr) | Combi Ovens: If Pass or Fail 4 Metrics (N/A denotes missing data needed to pass or fail) | Preheat Energy (kWh: Electric, Btu: Gas) | Steam Preheat Energy (kWh:Electric, Btu:Gas) | Convection Preheat Energy (kWh:Electric, Btu:Gas) | Convection Ovens: If Pass or Fail Both Metrics | Gas Oven Convection Mode Total Idle Energy Rate (Btu/hr) | Rack Oven Baking-Energy Efficiency (%): | Baking Production Capacity (lbs/hr) | Rack Preheat Energy (Btu) | Rack Ovens: If Pass or Fail Both Metrics
Combination Ovens | Electric Combi Ovens | 2345828 | Combination | Full-size | Electric | 1.25 | 1.1 | 68 | 80 | 12 | 170.1 | 118.2 | Pass | 1
Combination Ovens | Electric Combi Ovens | 2232976 | Combination | Full-size | Electric | 1.18 | 1.51 | 59 | 80 | 14 | 171.3 | 139.9 | Pass | 1.26
Combination Ovens | Electric Combi Ovens |  | Combination | Full-size | Electric | 0.92 | 1.42 | 59 | 78 | 14 | 109 | 136 | Pass | 1.09
Combination Ovens | Electric Combi Ovens | 2332637 | Combination | Full-size | Electric | 2.57 | 1.69 | 66 | 80 | 16 | 186.1 | 148.8 | Pass | 1.32
Combination Ovens | Electric Combi Ovens |  | Combination | Full-size | Electric | 3.1 | 2.12 | 68.4 | 81.6 | 24 | 289.9 | 226.6 | Pass
Combination Ovens | Electric Combi Ovens |  | Combination | Full-size | Electric | 5.43 | 3.34 | 67 | 82 | 40 | 524 | 431 | Pass
Combination Ovens | Electric Combi Ovens |  | Combination | Full-size | Electric | 1.81 | 1.69 | 68 | 81 | 20 | 220 | 200 | Pass | 1.43
Combination Ovens | Electric Combi Ovens | 2238455 | Combination | Full-size | Electric | 1.85 | 1.42 | 61 | 79 | 14 | 213.1 | 145.2 | Pass | 1.46
Combination Ovens | Electric Combi Ovens | 2247633 | Combination | Full-size | Electric | 1.41 | 1.36 | 70 | 81 | 14 | 182.5 | 139.1 | Pass | 1.05
Combination Ovens | Electric Combi Ovens | 2226578 | Combination | Half-size | Electric | 0.71 | 1.19 | 72 | 78 | 10 | 101.2 | 104.4 | Pass | 0.97
Combination Ovens | Electric Combi Ovens | 2265954 | Combination | Full-size | Electric | 2.52 | 1.74 | 65 | 81 | 20 | 347.6 | 215.5 | Pass | 1.53
Combination Ovens | Electric Combi Ovens | 2253464 | Combination | Full-size | Electric | 1.56 | 1.68 | 76 | 83 | 20 | 336.5 | 232 | Pass | 1.49
Combination Ovens | Electric Combi Ovens |  | Combination | Full-size | Electric | 2.52 | 1.74 | 64 | 81 | 22 | 348 | 216 | Pass | 1.59 | 1.65 | 1.53
Combination Ovens | Electric Combi Ovens |  | Combination | Full-size | Electric | 1.56 | 1.68 | 76 | 83 | 22 | 337 | 232 | Pass | 1.14 | 0.79 | 1.49
Combination Ovens | Electric Combi Ovens |  | Combination | Half-size | Electric | 2.6 | 1.7 | 64 | 80 | 20 | 332 | 200 | Pass | 2.3
Combination Ovens | Electric Combi Ovens |  | Combination | Half-size | Electric | 3.55 | 2.01 | 67 | 78 | 24 | 313 | 203 | Pass | 2.24 | 1.87 | 2.61
Combination Ovens | Electric Combi Ovens |  | Combination | Full-size | Electric | 1.81 | 1.69 | 68 | 81 | 20 | 220 | 200 | Pass | 1.43
Combination Ovens | Electric Combi Ovens | 2289623 | Combination | Full-size | Electric | 2.13 | 1.11 | 68 | 85 | 20 | 252.67 | 197.71 | Pass
Combination Ovens | Electric Combi Ovens | 2289624 | Combination | Half-size | Electric | 3.24 | 1.81 | 60 | 78 | 20 | 336.2 | 184.68 | Pass
Combination Ovens | Electric Combi Ovens | 2289620 | Combination | Half-size | Electric | 1.09 | 0.63 | 62 | 81 | 6 | 95.9 | 56 | Pass
Combination Ovens | Electric Combi Ovens | 2289627 | Combination | Full-size | Electric | 2.04 | 0.89 | 59 | 85 | 12 | 179.76 | 123.59 | Pass
Combination Ovens | Electric Combi Ovens |  | Combination | Half-size | Electric | 1.35 | 0.59 | 63 | 78 | 6 | 78 | 57 | Pass | 0.6
Combination Ovens | Electric Combi Ovens | 2294241 | Combination | Full-size | Electric | 1.88 | 1.88 | 65 | 83 | 20 | 365.9 | 193.8 | Pass | 1.56
Combination Ovens | Electric Combi Ovens | 2327174 | Combination | Full-size | Electric | 3.02 | 1.97 | 61 | 78 | 20 | 331.09 | 233.8 | Pass
Combination Ovens | Electric Combi Ovens | 2327407 | Combination | Full-size | Electric | 1.13 | 1.27 | 70 | 81 | 14 | 128.2 | 138.3 | Pass | 1.56
Combination Ovens | Electric Combi Ovens | 2327406 | Combination | Full-size | Electric | 1.93 | 1.76 | 72 | 84 | 20 | 185.5 | 195.6 | Pass | 1.56
Combination Ovens | Electric Combi Ovens | 2327297 | Combination | Full-size | Electric | 2.41 | 1.97 | 62 | 78 | 20 | 124.54 | 233.8 | Pass
Combination Ovens | Electric Combi Ovens |  | Combination | Full-size | Electric | 0.87 | 0.95 | 59 | 81 | 12 | 236 | 127 | Pass | 1
Combination Ovens | Electric Combi Ovens | 2359356 | Combination | Half-size | Electric | 0.95 | 0.97 | 60 | 80 | 10 | 202.6 | 108.3 | Pass
Combination Ovens | Electric Combi Ovens |  | Combination | Full-size | Electric | 2.03 | 1.22 | 64 | 82 | 20 | 383 | 206 | Pass | 1.44
Combination Ovens | Electric Combi Ovens | 2359350 | Combination | Full-size | Electric | 1.59 | 1.27 | 59 | 82 | 20 | 368.77 | 183.31 | Pass
Combination Ovens | Electric Combi Ovens |  | Combination | Full-size | Electric | 3.3 | 2 | 61 | 79 | 20 | 367 | 189 | Pass | 1.58
Combination Ovens | Electric Combi Ovens | 2199150 | Combination | Full-size | Electric | 2.27 | 1.48 | 61 | 81 | 20 | 288.92 | 207.68 | Pass
Combination Ovens | Electric Combi Ovens |  | Combination | Full-size | Electric | 2 | 1.32 | 63 | 79 | 12 | 202 | 128 | Pass | 0.96
Combination Ovens | Electric Combi Ovens | 2199148 | Combination | Full-size | Electric | 0.88 | 1.31 | 76 | 78 | 12 | 210.34 | 121.01 | Pass
Combination Ovens | Electric Combi Ovens |  | Combination | Full-size | Electric | 3.76 | 3 | 66 | 78 | 40 | 549.06 | 392.16 | Pass
Combination Ovens | Electric Combi Ovens |  | Combination | Half-size | Electric | 2 | 1.32 | 63 | 79 | 12 | 202 | 128 | Pass
Combination Ovens | Electric Combi Ovens |  | Combination | Half-size | Electric | 3.3 | 2 | 61 | 79 | 20 | 367 | 189 | Pass
Combination Ovens | Electric Combi Ovens | 2331756 | Combination | Half-size | Electric | 1.13 | 1.01 | 68 | 81 | 10 | 179 | 96.6 | Pass
Combination Ovens | Electric Combi Ovens | 2263533 | Combination | Full-size | Electric | 1.33 | 1.13 | 65 | 79 | 12 | 179.1 | 116.6 | Pass | 0.95
Combination Ovens | Electric Combi Ovens | 2263534 | Combination | Full-size | Electric | 1.65 | 1.57 | 63 | 83 | 20 | 287.4 | 191.7 | Pass | 1.54
Combination Ovens | Electric Combi Ovens | 2295146 | Combination | Half-size | Electric | 1.14 | 1.08 | 71 | 78 | 10 | 158.6 | 101.7 | Pass
Combination Ovens | Electric Combi Ovens |  | Combination | Full-size | Electric | 2.85 | 3.03 | 71.6 | 82.7 | 32 | 309.92 | 291.91 | Pass
Combination Ovens | Electric Combi Ovens | 2295145 | Combination | Half-size | Electric | 0.66 | 0.73 | 65 | 81 | 5 | 65.3 | 49.7 | Pass
Combination Ovens | Electric Combi Ovens |  | Combination | Full-size | Electric | 2.66 | 2.86 | 72.01 | 84.5 | 32 | 279.07 | 274.05 | Pass
Combination Ovens | Electric Combi Ovens |  | Combination | Full-size | Electric | 2.6 | 2 | 64 | 79 | 20 |  |  | Pass
Combination Ovens | Electric Combi Ovens |  | Combination | Full-size | Electric | 3.07 | 1.8 | 63 | 82.2 | 20 |  |  | Pass
Combination Ovens | Electric Combi Ovens |  | Combination | Full-size | Electric | 2.13 | 1.56 | 61 | 79 | 14 | 204 | 141 | Fail | 1.22
Combination Ovens | Electric Combi Ovens |  | Combination | Full-size | Electric | 5.31 | 1.69 | 68 | 84 | 20 | 296 | 206 | Fail | 1.4
Combination Ovens | Electric Combi Ovens |  | Combination | Half-size | Electric | 1.13 | 1.28 | 66 | 76 | 12 | 126 | 99 | Fail | 1.08
Combination Ovens | Electric Combi Ovens |  | Combination | Half-size | Electric | 1.15 | 1.3 | 70 | 76 | 10 | 109 | 111 | Fail | 0.98
Combination Ovens | Electric Combi Ovens |  | Combination | Half-size | Electric | 0.98 | 1.08 | 51 | 73 | 6 | 54 | 61 | Fail | 0.93
Combination Ovens | Electric Combi Ovens |  | Combination | Half-size | Electric | 1.59 | 0.74 | 66 | 78 | 6 | 100 | 62 | Fail
Combination Ovens | Electric Combi Ovens |  | Combination | Full-size | Electric | 9.9 | 1.55 | #N/A | 75 | 16 | #N/A | 144 | N/A
Combination Ovens | Electric Combi Ovens |  | Combination | Full-size | Electric | 5.05 | 1.08 | 31 | 71 | 5 | 90 | 52 | Fail
Combination Ovens | Electric Combi Ovens |  | Combination | Full-size | Electric | 26.4 | 0.95 | 42.7 | 72.7 | 14 | 231.6 | 128.6 | Fail
Combination Ovens | Electric Combi Ovens |  | Combination | Full-size | Electric | 3.14 | 2.3 | 60.1 | 74.8 | 14 | 187.8 | 132.9 | Fail
Combination Ovens | Electric Combi Ovens |  | Combination | Half-size | Electric | 6.3 | 1.3 | 43 | 72 | 8 | 149 | 75 | Fail
Combination Ovens | Electric Combi Ovens |  | Combination | Half-size | Electric | 1.19 | 0.73 | 65 | 75 | 5 | 80 | 50 | Fail | 0.54
Combination Ovens | Electric Combi Ovens |  | Combination | Half-size | Electric | 2.03 | 1.59 | 59 | 83 | 14 | 226 | 151 | Fail | 0.89
Combination Ovens | Electric Combi Ovens | 2341514 | Combination | Half-size | Electric | 0.95 | 0.97 | 58 | 78 | 10 | 188.31 | 99.64 | Fail
Combination Ovens | Electric Combi Ovens | 2349743 | Combination | Full-size | Electric | 1.94 | 1.32 | 63 | 85 | 10 | 400.7 | 188.26 | Fail
Combination Ovens | Electric Combi Ovens | 2341560 | Combination | Half-size | Electric | 0.9 | 0.74 | 56 | 77 | 6 | 97.26 | 65.93 | Fail
Combination Ovens | Electric Combi Ovens | 2349744 | Combination | Full-size | Electric | 1.42 | 1.12 | 61 | 86 | 6 | 239.17 | 118.04 | Fail
Combination Ovens | Electric Combi Ovens |  | Combination | Half-size | Electric | 2.49 | 1.65 | 50.62 | 63.67 | 5 | 98 | 53.5 | Fail
Combination Ovens | Electric Combi Ovens |  | Combination | Full-size | Electric | 8.8 | 3.73 | 61 | 76 | 40 | 478 | 314 | Fail | 3.265 | 2.6 | 3.93
Combination Ovens | Electric Combi Ovens |  | Combination | Half-size | Electric | 0.98 | 1.08 | 51 | 73 | 6 | 54 | 61 | Fail | 0.93
Combination Ovens | Electric Combi Ovens |  | Combination | Full-size | Electric | 1.13 | 1.28 | 66 | 76 | 12 | 126 | 99 | Fail | 1.08
Combination Ovens | Electric Combi Ovens |  | Combination | Full-size | Electric | 1.15 | 1.3 | 70 | 76 | 10 | 109 | 111 | Fail | 0.98
Combination Ovens | Electric Combi Ovens |  | Combination | Full-size | Electric | 5.31 | 1.69 | 68 | 84 | 20 | 296 | 206 | Fail | 1.4
Combination Ovens | Electric Combi Ovens | 2289622 | Combination | Half-size | Electric | 1.64 | 1.06 | 56 | 81 | 10 | 137.63 | 99.49 | Fail
Combination Ovens | Electric Combi Ovens |  | Combination | Half-size | Electric | 3.56 | 0.9 | 58 | 79 | 10 | 174 | 102 | Fail | 1.1
Combination Ovens | Electric Combi Ovens | 2289621 | Combination | Half-size | Electric | 1.3 | 0.87 | 58 | 77 | 6 | 93.4 | 63.7 | Fail
Combination Ovens | Electric Combi Ovens |  | Combination | Half-size | Electric | 1.5 | 0.75 | 53 | 75 | 6 | 103 | 64 | Fail | 0.83
Combination Ovens | Electric Combi Ovens |  | Combination | Full-size | Electric | 5.6 | 4 | 57 | 75 | 38 | 244 | 273 | Fail | 1.6 | 1.1 | 2.1
Combination Ovens | Electric Combi Ovens |  | Combination | Full-size | Electric | 3.12 | 2.43 | 66 | 71 | 20 | 182 | 166 | Fail | 1.56
Combination Ovens | Electric Combi Ovens | 2327320 | Combination | Full-size | Electric | 1.46 | 1.03 | 63 | 78 | 7 | 106.7 | 83.5 | Fail | 0.79
Combination Ovens | Electric Combi Ovens | 2294237 | Combination | Full-size | Electric | 1.96 | 1.6 | 67 | 81 | 14 | 196.2 | 139.4 | Fail | 1.25
Combination Ovens | Electric Combi Ovens | 2327392 | Combination | Full-size | Electric | 1.63 | 1.21 | 63 | 82 | 10 | 174.8 | 110.2 | Fail | 1.13
Combination Ovens | Electric Combi Ovens | 2327462 | Combination | Full-size | Electric | 1.42 | 1.03 | 66 | 78 | 7 | 92.1 | 83.5 | Fail | 0.79
Combination Ovens | Electric Combi Ovens | 2327405 | Combination | Full-size | Electric | 1.22 | 1.21 | 66 | 82 | 10 | 97.9 | 110.2 | Fail | 1.13
Combination Ovens | Electric Combi Ovens |  | Combination | Half-size | Electric | 1.69 | 1.13 | 58 | 76 | 6 | 88 | 69 | Fail | 0.56
Combination Ovens | Electric Combi Ovens | 2232234 | Combination | Half-size | Electric | 1.01 | 0.95 | 55 | 76 | 6 | 109.19 | 65.28 | Fail
Combination Ovens | Electric Combi Ovens | 2232235 | Combination | Full-size | Electric | 1.19 | 1.31 | 58 | 80 | 6 | 210.28 | 121.03 | Fail
Combination Ovens | Electric Combi Ovens |  | Combination | Half-size | Electric | 1.69 | 0.92 | 58 | 76 | 6 | 111 | 63 | Fail | 0.67
Combination Ovens | Electric Combi Ovens |  | Combination | Half-size | Electric | 2.19 | 1.13 | 60 | 79 | 10 | 201 | 106 | Fail | 0.86
Combination Ovens | Electric Combi Ovens | 2359355 | Combination | Half-size | Electric | 0.92 | 0.7 | 56 | 77 | 6 | 118.2 | 65.4 | Fail
Combination Ovens | Electric Combi Ovens | 2359349 | Combination | Full-size | Electric | 0.84 | 0.98 | 57 | 82 | 12 | 217.02 | 116.6 | Fail
Combination Ovens | Electric Combi Ovens | 2359351 | Combination | Half-size | Electric | 2.24 | 1.74 | 55 | 76 | 20 | 382.6 | 187.11 | Fail
Combination Ovens | Electric Combi Ovens | 2199149 | Combination | Half-size | Electric | 1.18 | 1.15 | 58 | 77 | 10 | 145.46 | 108.38 | Fail
Combination Ovens | Electric Combi Ovens | 2212310 | Combination | Half-size | Electric | 2.78 | 2.1 | 55 | 77 | 20 | 266.85 | 212.88 | Fail
Combination Ovens | Electric Combi Ovens |  | Combination | Half-size | Electric | 1.88 | 0.99 | 57 | 76 | 6 | 115 | 64 | Fail | 0.63
Combination Ovens | Electric Combi Ovens | 2199147 | Combination | Half-size | Electric | 0.98 | 0.84 | 58 | 76 | 6 | 86.8 | 63.56 | Fail
Combination Ovens | Electric Combi Ovens |  | Combination | Half-size | Electric | 2.19 | 1.13 | 60 | 79 | 10 | 201 | 106 | Fail
Combination Ovens | Electric Combi Ovens |  | Combination | Half-size | Electric | 1.69 | 0.92 | 58 | 76 | 6 | 111 | 63 | Fail
Combination Ovens | Electric Combi Ovens |  | Combination | Half-size | Electric | 1.88 | 0.99 | 57 | 76 | 6 | 115 | 64 | Fail
Combination Ovens | Electric Combi Ovens | 2277280 | Combination | Half-size | Electric | 1.11 | 1.25 | 63 | 79 | 10 | 108.16 | 87.39 | Fail
Combination Ovens | Electric Combi Ovens | 2277281 | Combination | Half-size | Electric | 1.09 | 1.27 | 68 | 82 | 10 | 97.14 | 94.05 | Fail
Combination Ovens | Electric Combi Ovens | 2345784 | Combination | Half-size | Electric | 1.56 | 1 | 67 | 77 | 7 | 116.5 | 65.42 | Fail
Combination Ovens | Electric Combi Ovens | 2359757 | Combination | Half-size | Electric | 3.17 | 2.1 | 56 | 77 | 20 | 399.84 | 215.55 | Fail
Combination Ovens | Electric Combi Ovens | 2359759 | Combination | Half-size | Electric | 3.06 | 2.1 | 56 | 77 | 20 | 378 | 197.2 | Fail
Combination Ovens | Electric Combi Ovens |  | Combination | Half-size | Electric | 2.21 | 1.01 | 60 | 71 | 5 | 71 | 48 | Fail | 0.43
Combination Ovens | Electric Combi Ovens |  | Combination | Half-size | Electric | 2.21 | 1.01 | 60 | 71 | 5 | 71 | 48 | Fail
Combination Ovens | Electric Combi Ovens | 2345783 | Combination | Half-size | Electric | 1.18 | 0.75 | 67 | 77 | 5 | 59.9 | 51.97 | Fail
Combination Ovens | Electric Combi Ovens | 2268435 | Combination | Half-size | Electric | 0.76 | 0.81 | 63 | 76 | 5 | 58.96 | 46.08 | Fail
Combination Ovens | Electric Combi Ovens | 2268436 | Combination | Half-size | Electric | 0.69 | 0.81 | 65 | 78 | 5 | 59.97 | 51.13 | Fail
Combination Ovens | Electric Combi Ovens |  | Combination | Full-size | Electric | 13.1 | 2.86 | 47 | 74.7 | 20 |  |  | Fail
Combination Ovens | Electric Combi Ovens |  | Combination | Full-size | Electric | 3.14 | 2.3 | 60 | 74.8 | 14 |  |  | Fail
Combination Ovens | Electric Combi Ovens |  | Combination | Full-size | Electric | 2.13 | 1.56 | 60 | 79 | 14 |  |  | Fail
Combination Ovens | Electric Combi Ovens |  | Combination | Full-size | Electric | 2.03 | 1.61 | 58 | 85 | 14 |  |  | Fail
Combination Ovens | Electric Combi Ovens |  | Combination | Half-size | Electric | 4 | 1.2 | 55 | 76.03 | 11 |  |  | Fail
Combination Ovens | Electric Combi Ovens |  | Combination | Half-size | Electric | 6.65 | 1.56 | 49 | 70.1 | 9 |  |  | Fail
Combination Ovens | Electric Combi Ovens |  | Combination | Half-size | Electric | 1.69 | 1.13 | 58 | 76 | 6 |  |  | Fail
Combination Ovens | Electric Combi Ovens |  | Combination | Half-size | Electric | 5.1 | 1.08 | 31 | 71 | 5 |  |  | Fail
Combination Ovens | Electric Combi Ovens | eTRM baseline | Combination | N/A | Electric | 10 | 3 | 40 | 65 | 10 | 100 | 80 | Fail | 3
Combination Ovens | Electric Combi Ovens | eTRM baseline | Combination | N/A | Electric | 10 | 3 | 40 | 65 | 10 | 100 | 80 | Fail | 3
Combination Ovens | Electric Combi Ovens | eTRM baseline | Combination | N/A | Electric | 10 | 3 | 40 | 65 | 10 | 100 | 80 | Fail | 3
Combination Ovens | Electric Combi Ovens | eTRM baseline | Combination | N/A | Electric | 10 | 3 | 40 | 65 | 10 | 100 | 80 | Fail | 3
Combination Ovens | Electric Combi Ovens | eTRM baseline | Combination | N/A | Electric | 10 | 3 | 40 | 65 | 10 | 100 | 80 | Fail | 3
Combination Ovens | Electric Combi Ovens | eTRM baseline | Combination | N/A | Electric | 10 | 3 | 40 | 65 | 10 | 100 | 80 | Fail | 3
Combination Ovens | Electric Combi Ovens | eTRM baseline | Combination | N/A | Electric | 10 | 3 | 40 | 65 | 10 | 100 | 80 | Fail | 3
Combination Ovens | Electric Combi Ovens | eTRM baseline | Combination | N/A | Electric | 10 | 3 | 40 | 65 | 10 | 100 | 80 | Fail | 3
Combination Ovens | Electric Combi Ovens | eTRM baseline | Combination | N/A | Electric | 10 | 3 | 40 | 65 | 10 | 100 | 80 | Fail | 3
Combination Ovens | Electric Combi Ovens | eTRM baseline | Combination | N/A | Electric | 10 | 3 | 40 | 65 | 10 | 100 | 80 | Fail | 3
Combination Ovens | Electric Combi Ovens | eTRM baseline | Combination | N/A | Electric | 10 | 3 | 40 | 65 | 10 | 100 | 80 | Fail | 3
Combination Ovens | Electric Combi Ovens | eTRM baseline | Combination | N/A | Electric | 10 | 3 | 40 | 65 | 10 | 100 | 80 | Fail | 3
Combination Ovens | Electric Combi Ovens | eTRM baseline | Combination | N/A | Electric | 10 | 3 | 40 | 65 | 10 | 100 | 80 | Fail | 3
Combination Ovens | Electric Combi Ovens | eTRM baseline | Combination | N/A | Electric | 10 | 3 | 40 | 65 | 10 | 100 | 80 | Fail | 3
Combination Ovens | Electric Combi Ovens | eTRM baseline | Combination | N/A | Electric | 10 | 3 | 40 | 65 | 10 | 100 | 80 | Fail | 3
Combination Ovens | Electric Combi Ovens | eTRM baseline | Combination | N/A | Electric | 10 | 3 | 40 | 65 | 10 | 100 | 80 | Fail | 3
Combination Ovens | Electric Combi Ovens | eTRM baseline | Combination | N/A | Electric | 10 | 3 | 40 | 65 | 10 | 100 | 80 | Fail | 3
Combination Ovens | Electric Combi Ovens | eTRM baseline | Combination | N/A | Electric | 10 | 3 | 40 | 65 | 10 | 100 | 80 | Fail | 3
Combination Ovens | Electric Combi Ovens | eTRM baseline | Combination | N/A | Electric | 10 | 3 | 40 | 65 | 10 | 100 | 80 | Fail | 3
Combination Ovens | Electric Combi Ovens | eTRM baseline | Combination | N/A | Electric | 10 | 3 | 40 | 65 | 10 | 100 | 80 | Fail | 3
Combination Ovens | Electric Combi Ovens | eTRM baseline | Combination | N/A | Electric | 10 | 3 | 40 | 65 | 10 | 100 | 80 | Fail | 3
Combination Ovens | Electric Combi Ovens | eTRM baseline | Combination | N/A | Electric | 10 | 3 | 40 | 65 | 10 | 100 | 80 | Fail | 3
Combination Ovens | Electric Combi Ovens | eTRM baseline | Combination | N/A | Electric | 10 | 3 | 40 | 65 | 10 | 100 | 80 | Fail | 3
Combination Ovens | Electric Combi Ovens | eTRM baseline | Combination | N/A | Electric | 10 | 3 | 40 | 65 | 10 | 100 | 80 | Fail | 3
Combination Ovens | Electric Combi Ovens | eTRM baseline | Combination | N/A | Electric | 10 | 3 | 40 | 65 | 10 | 100 | 80 | Fail | 3
Combination Ovens | Electric Combi Ovens | eTRM baseline | Combination | N/A | Electric | 12.5 | 3.75 | 40 | 65 | 22 | 150 | 100 | Fail | 3.75
Combination Ovens | Electric Combi Ovens | eTRM baseline | Combination | N/A | Electric | 12.5 | 3.75 | 40 | 65 | 22 | 150 | 100 | Fail | 3.75
Combination Ovens | Electric Combi Ovens | eTRM baseline | Combination | N/A | Electric | 12.5 | 3.75 | 40 | 65 | 22 | 150 | 100 | Fail | 3.75
Combination Ovens | Electric Combi Ovens | eTRM baseline | Combination | N/A | Electric | 12.5 | 3.75 | 40 | 65 | 22 | 150 | 100 | Fail | 3.75
Combination Ovens | Electric Combi Ovens | eTRM baseline | Combination | N/A | Electric | 12.5 | 3.75 | 40 | 65 | 22 | 150 | 100 | Fail | 3.75
Combination Ovens | Electric Combi Ovens | eTRM baseline | Combination | N/A | Electric | 12.5 | 3.75 | 40 | 65 | 22 | 150 | 100 | Fail | 3.75
Combination Ovens | Electric Combi Ovens | eTRM baseline | Combination | N/A | Electric | 12.5 | 3.75 | 40 | 65 | 22 | 150 | 100 | Fail | 3.75
Combination Ovens | Electric Combi Ovens | eTRM baseline | Combination | N/A | Electric | 12.5 | 3.75 | 40 | 65 | 22 | 150 | 100 | Fail | 3.75
Combination Ovens | Electric Combi Ovens | eTRM baseline | Combination | N/A | Electric | 12.5 | 3.75 | 40 | 65 | 22 | 150 | 100 | Fail | 3.75
Combination Ovens | Electric Combi Ovens | eTRM baseline | Combination | N/A | Electric | 12.5 | 3.75 | 40 | 65 | 22 | 150 | 100 | Fail | 3.75
Combination Ovens | Electric Combi Ovens | eTRM baseline | Combination | N/A | Electric | 12.5 | 3.75 | 40 | 65 | 22 | 150 | 100 | Fail | 3.75
Combination Ovens | Electric Combi Ovens | eTRM baseline | Combination | N/A | Electric | 18 | 5.25 | 40 | 65 | 32 | 350 | 275 | Fail | 5.63
Combination Ovens | Electric Combi Ovens | eTRM baseline | Combination | N/A | Electric | 18 | 5.25 | 40 | 65 | 32 | 350 | 275 | Fail | 5.63
Combination Ovens | Electric Combi Ovens | eTRM baseline | Combination | N/A | Electric | 18 | 5.25 | 40 | 65 | 32 | 350 | 275 | Fail | 5.63
Combination Ovens | Electric Combi Ovens |  | Combination | Half-size | Electric | 3.45 | 1.65 | 48 | 65.3 | 5 |  |  | Fail
Combination Ovens | Electric Combi Ovens |  | Combination | Half-size | Electric | 2.49 | 1.65 | 51 | 63.67 | 5 |  |  | Fail
Combination Ovens | Electric Combi Ovens |  | Combination | Half-size | Electric | 1.62 | 1.02 | 55 | 66.2 | 6 |  |  | Fail
Combination Ovens | Gas Combi Ovens | 2239756 | Combination | Full-size | Gas | 1654 | 5517 | 52 | 60 | 16 | 161.1 | 173.2 | Pass | 6773
Combination Ovens | Gas Combi Ovens |  | Combination | Full-size | Gas | 3298 | 6964 | 51 | 61 | 22 | 261 | 225 | Pass | 8682
Combination Ovens | Gas Combi Ovens | 2253463 | Combination | Full-size | Gas | 5003 | 5101 | 58 | 62 | 14 | 204.1 | 140.9 | Pass | 4977
Combination Ovens | Gas Combi Ovens |  | Combination | Full-size | Gas | 10604 | 6703 | 57 | 61 | 40 | 649 | 415 | Pass | 17901
Combination Ovens | Gas Combi Ovens |  | Combination | Full-size | Gas | 5099 | 4801 | 57 | 59 | 14 | 187 | 133 | Pass | 5140
Combination Ovens | Gas Combi Ovens | 2356781 | Combination | Half-size | Gas | 6232 | 4223 | 45 | 63 | 10 | 200.12 | 98.27 | Pass
Combination Ovens | Gas Combi Ovens |  | Combination | Half-size | Gas | 8081 | 3755 | 53 | 61 | 10 | 168 | 104 | Pass | 4960
Combination Ovens | Gas Combi Ovens | 2232233 | Combination | Half-size | Gas | 4570 | 3290 | 47 | 64 | 6 | 113.54 | 55.82 | Pass
Combination Ovens | Gas Combi Ovens | 2232236 | Combination | Full-size | Gas | 5302 | 3990 | 53 | 67 | 6 | 217 | 119.45 | Pass
Combination Ovens | Gas Combi Ovens | 2359354 | Combination | Half-size | Gas | 3614 | 2732 | 46 | 60 | 6 | 115.63 | 56.72 | Pass | 2830
Combination Ovens | Gas Combi Ovens | 2359358 | Combination | Half-size | Gas | 7741 | 3833 | 50 | 62 | 10 | 194.6 | 112 | Pass | 4438
Combination Ovens | Gas Combi Ovens | 2199143 | Combination | Half-size | Gas | 7690 | 4431 | 49 | 65 | 10 | 185.96 | 95 | Pass
Combination Ovens | Gas Combi Ovens | 2359357 | Combination | Full-size | Gas | 7108 | 4144 | 48 | 63 | 12 | 210.1 | 130.7 | Pass | 4823
Combination Ovens | Gas Combi Ovens | 2199142 | Combination | Full-size | Gas | 5070 | 3317 | 48 | 62 | 12 | 217 | 119.45 | Pass
Combination Ovens | Gas Combi Ovens | 2359359 | Combination | Full-size | Gas | 6653 | 5140 | 54 | 59 | 20 | 393.7 | 214.8 | Pass | 6729
Combination Ovens | Gas Combi Ovens | 2359352 | Combination | Half-size | Gas | 6538 | 6015 | 46 | 65 | 20 | 381.44 | 190.4 | Pass | 6681
Combination Ovens | Gas Combi Ovens | 2199144 | Combination | Full-size | Gas | 8008 | 5172 | 50 | 63 | 20 | 303.2 | 188.36 | Pass | 8130
Combination Ovens | Gas Combi Ovens | 2359353 | Combination | Full-size | Gas | 12015 | 7401 | 55 | 62 | 40 | 690.71 | 383.41 | Pass | 14615
Combination Ovens | Gas Combi Ovens |  | Combination | Half-size | Gas | 5743 | 4365 | 44 | 62 | 10 | 251 | 106 | Pass | 9908
Combination Ovens | Gas Combi Ovens |  | Combination | Half-size | Gas | 7769 | 3558 | 54 | 58 | 12 | 232 | 126 | Pass | 4952
Combination Ovens | Gas Combi Ovens | 2295147 | Combination | Half-size | Gas | 3190 | 2825 | 57 | 59 | 10 | 145 | 94.8 | Pass
Combination Ovens | Gas Combi Ovens | 2263535 | Combination | Full-size | Gas | 4765 | 4051 | 49 | 63 | 20 | 260 | 188.6 | Pass | 7975
Combination Ovens | Gas Combi Ovens | 2268438 | Combination | Full-size | Gas | 3869 | 2330 | 48 | 57 | 12 | 76.76 | 52.38 | Pass | 5911
Combination Ovens | Gas Combi Ovens |  | Combination | Half-size | Gas | 4235 | 4030 | 57 | 57 | 12 | 182 | 107 | Pass | 7235
Combination Ovens | Gas Combi Ovens | 2359758 | Combination | Half-size | Gas | 6837 | 6110 | 56 | 57 | 20 | 395.2 | 207.5 | Pass
Combination Ovens | Gas Combi Ovens | 2199146 | Combination | Full-size | Gas | 10084 | 8251 | 57 | 57 | 40 | 661.72 | 374.7 | Pass | 12556
Combination Ovens | Gas Combi Ovens |  | Combination | Full-size | Gas | 3604.2 | 3168.2 | 49.53 | 57.4 | 5 | 71.74 | 49.19 | Pass | 3386.2
Combination Ovens | Gas Combi Ovens |  | Combination | Full-size | Gas | 10604 | 6703 | 57 | 61 | 40 | 649 | 415 | Pass | 17901
Combination Ovens | Gas Combi Ovens | 2287467 | Combination | Full-size | Gas | 5456 | 5950 | 47 | 59 | 14 | 249.8 | 141.7 | Fail | 6767
Combination Ovens | Gas Combi Ovens | 2359760 | Combination | Half-size | Gas | 9656 | 9754 | 44 | 57 | 20 | 642.4 | 351.3 | Fail
Combination Ovens | Gas Combi Ovens | 2287466 | Combination | Full-size | Gas | 9723 | 10430 | 50 | 63 | 40 | 324.6 | 402.2 | Fail | 16117
Combination Ovens | Gas Combi Ovens |  | Combination | Full-size | Gas | 9530 | 7930 | 40 | 49 | 14 | 198 | 133 | Fail | 8100
Combination Ovens | Gas Combi Ovens | 2332634 | Combination | Full-size | Gas | 7334 | 6550 | 54 | 60 | 16 | 191.4 | 144.5 | Fail | 7387
Combination Ovens | Gas Combi Ovens | 2332635 | Combination | Full-size | Gas | 8696 | 7693 | 55 | 63 | 24 | 222.9 | 215.9 | Fail | 9304
Combination Ovens | Gas Combi Ovens | 2330387 | Combination | Full-size | Gas | 13236 | 11087 | 59 | 63 | 40 | 500.9 | 369.3 | Fail | 21330
Combination Ovens | Gas Combi Ovens |  | Combination | Full-size | Gas | 5324 | 6706 | 45 | 64 | 20 | 170 | 168 | Fail | 10670
Combination Ovens | Gas Combi Ovens |  | Combination | Full-size | Gas | 17254 | 6717 | 42 | 60 | 20 | 148 | 181 | Fail | 7042
Combination Ovens | Gas Combi Ovens |  | Combination | Half-size | Gas | 13431 | 4212 | 50 | 59 | 10 | 144 | 114 | Fail | 6621
Combination Ovens | Gas Combi Ovens |  | Combination | Full-size | Gas | 4144 | 12007 | 29.2 | 47 | 14 | 215 | 114 | Fail
Combination Ovens | Gas Combi Ovens | 2238456 | Combination | Full-size | Gas | 7439 | 5438 | 51 | 62 | 14 | 167.4 | 131.8 | Fail | 5187
Combination Ovens | Gas Combi Ovens | 2279893 | Combination | Full-size | Gas | 7066 | 7127 | 58 | 63 | 22 | 298.8 | 227.3 | Fail | 7559
Combination Ovens | Gas Combi Ovens | 2238458 | Combination | Full-size | Gas | 11927 | 10270 | 49 | 61 | 40 | 352.5 | 391.2 | Fail | 13996
Combination Ovens | Gas Combi Ovens |  | Combination | Full-size | Gas | 12123 | 5144 | 44 | 60 | 14 | 198 | 150 | Fail | 6509
Combination Ovens | Gas Combi Ovens |  | Combination | Full-size | Gas | 7370 | 7100 | 47 | 61 | 22 | 277 | 210 | Fail | 8540
Combination Ovens | Gas Combi Ovens | 2341513 | Combination | Half-size | Gas | 5038 | 3158 | 43 | 58 | 6 | 126.07 | 62.95 | Fail
Combination Ovens | Gas Combi Ovens | 2349741 | Combination | Full-size | Gas | 7828 | 4480 | 43 | 60 | 6 | 213.92 | 120.12 | Fail
Combination Ovens | Gas Combi Ovens | 2349742 | Combination | Full-size | Gas | 9888 | 6154 | 47 | 58 | 10 | 319.24 | 190.87 | Fail
Combination Ovens | Gas Combi Ovens |  | Combination | Half-size | Gas | 11752 | 7175 | 48 | 55 | 12 | 160 | 132 | Fail | 4356
Combination Ovens | Gas Combi Ovens |  | Combination | Half-size | Gas | 13317 | 8000 | 51 | 60 | 10 | 189 | 103 | Fail | 5396
Combination Ovens | Gas Combi Ovens |  | Combination | Half-size | Gas | 9515 | 5077 | 48 | 57 | 6 | 119 | 66 | Fail | 3763
Combination Ovens | Gas Combi Ovens |  | Combination | Half-size | Gas | 7455 | 4481 | 44 | 52 | 6 | 78 | 60 | Fail | 3655
Combination Ovens | Gas Combi Ovens |  | Combination | Half-size | Gas | 8467 | 5531 | 46 | 57 | 10 | 140 | 90 | Fail | 5234
Combination Ovens | Gas Combi Ovens | 2294238 | Combination | Full-size | Gas | 7531 | 4650 | 42 | 56 | 7 | 106.9 | 63.3 | Fail | 3750
Combination Ovens | Gas Combi Ovens | 2346566 | Combination | Full-size | Gas | 4861 | 4650 | 50 | 56 | 7 | 93.2 | 63.23 | Fail | 3750
Combination Ovens | Gas Combi Ovens | 2327325 | Combination | Full-size | Gas | 6748 | 5387 | 44 | 59 | 10 | 157.5 | 95.3 | Fail | 5440
Combination Ovens | Gas Combi Ovens | 2327326 | Combination | Full-size | Gas | 6421 | 5387 | 46 | 59 | 10 | 106.9 | 95.3 | Fail | 5440
Combination Ovens | Gas Combi Ovens | 2327464 | Combination | Full-size | Gas | 7224 | 5932 | 46 | 56 | 14 | 210.8 | 135.1 | Fail | 6538
Combination Ovens | Gas Combi Ovens | 2327322 | Combination | Full-size | Gas | 7556 | 5932 | 46 | 56 | 14 | 155.8 | 135.1 | Fail | 6538
Combination Ovens | Gas Combi Ovens | 2327372 | Combination | Full-size | Gas | 6485 | 6585 | 48 | 62 | 20 | 264.7 | 193.1 | Fail
Combination Ovens | Gas Combi Ovens | 2327338 | Combination | Full-size | Gas | 6119 | 7784 | 45 | 60 | 20 | 297 | 220.4 | Fail | 10516
Combination Ovens | Gas Combi Ovens | 2327389 | Combination | Full-size | Gas | 7761 | 6585 | 55 | 62 | 20 | 180 | 193.1 | Fail
Combination Ovens | Gas Combi Ovens | 2327339 | Combination | Full-size | Gas | 7833 | 7784 | 54 | 60 | 20 | 285.3 | 220.4 | Fail | 10516
Combination Ovens | Gas Combi Ovens | 2328700 | Combination | Full-size | Gas | 8683 | 10921 | 55 | 61 | 40 | 526 | 402.5 | Fail | 13709
Combination Ovens | Gas Combi Ovens | 2328732 | Combination | Full-size | Gas | 11729 | 10921 | 57 | 61 | 40 | 421 | 402.5 | Fail | 13709
Combination Ovens | Gas Combi Ovens |  | Combination | Full-size | Gas | 14905 | 6456 | 46 | 54 | 14 | 211 | 124 | Fail | 6093
Combination Ovens | Gas Combi Ovens | 2199141 | Combination | Half-size | Gas | 4174 | 3392 | 43 | 61 | 6 | 113.54 | 55.82 | Fail
Combination Ovens | Gas Combi Ovens | 2199145 | Combination | Half-size | Gas | 9002 | 7834 | 52 | 61 | 20 | 353.69 | 186.75 | Fail
Combination Ovens | Gas Combi Ovens |  | Combination | Full-size | Gas | 7380 | 5340 | 43 | 57 | 20 | 313 | 189 | Fail | 8130
Combination Ovens | Gas Combi Ovens |  | Combination | Full-size | Gas | 14447 | 9403 | 56 | 56 | 40 | 630 | 373 | Fail | 12556
Combination Ovens | Gas Combi Ovens |  | Combination | Half-size | Gas | 8430 | 3735 | 45 | 57 | 6 | 119 | 64 | Fail | 3170
Combination Ovens | Gas Combi Ovens | 2359753 | Combination | Half-size | Gas | 5596 | 4660 | 47 | 58 | 7 | 120.35 | 73.87 | Fail
Combination Ovens | Gas Combi Ovens | 2362228 | Combination | Half-size | Gas | 6002 | 4968 | 51 | 61 | 10 | 145.5 | 89.4 | Fail
Combination Ovens | Gas Combi Ovens | 2362226 | Combination | Half-size | Gas | 9023 | 6439 | 41 | 61 | 20 | 584.7 | 324.1 | Fail
Combination Ovens | Gas Combi Ovens | 2362227 | Combination | Half-size | Gas | 8546 | 5803 | 43 | 60 | 20 | 603 | 332.7 | Fail
Combination Ovens | Gas Combi Ovens | 2277279 | Combination | Full-size | Gas | 8361 | 9379 | 49 | 59 | 32 | 400.2 | 291.72 | Fail
Combination Ovens | Gas Combi Ovens |  | Combination | Full-size | Gas | 11979 | 8152 | 45 | 55 | 20 |  |  | Fail
Combination Ovens | Gas Combi Ovens |  | Combination | Full-size | Gas | 44454 | 8600 | 37.6 | 68.9 | 20 |  |  | Fail
Combination Ovens | Gas Combi Ovens |  | Combination | Full-size | Gas | 8299 | 6274 | 45 | 61 | 14 |  |  | Fail
Combination Ovens | Gas Combi Ovens |  | Combination | Full-size | Gas | 4144 | 12007 | 29.2 | 47 | 14 |  |  | Fail
Combination Ovens | Gas Combi Ovens |  | Combination | Full-size | Gas | 12299 | 12345 | 38.96 | 41.8 | 14 |  |  | Fail
Combination Ovens | Gas Combi Ovens |  | Combination | Full-size | Gas | 8560 | 6300 | 56 | 61 | 14 |  |  | Fail
Combination Ovens | Gas Combi Ovens |  | Combination | Full-size | Gas | 14905 | 6456 | 45.5 | 54.1 | 14 |  |  | Fail
Combination Ovens | Gas Combi Ovens |  | Combination | Full-size | Gas | 11752 | 7175 | 48 | 55 | 12 |  |  | Fail
Combination Ovens | Gas Combi Ovens |  | Combination | Full-size | Gas | 26260 | 5900 | 41.17 | 52.33 | 12 |  |  | Fail
Combination Ovens | Gas Combi Ovens |  | Combination | Full-size | Gas | 17122 | 6930 | 47.6 | 51.6 | 12 |  |  | Fail
Combination Ovens | Gas Combi Ovens | eTRM baseline | Combination | Half-size | Gas | 8467 | 5531 | 46 | 57 | 10 |  |  | Fail
Combination Ovens | Gas Combi Ovens | eTRM baseline | Combination | Half-size | Gas | 45000 | 15000 | 20 | 35 | 10 | 100 | 80 | Fail
Combination Ovens | Gas Combi Ovens | eTRM baseline | Combination | Half-size | Gas | 45000 | 15000 | 20 | 35 | 10 | 100 | 80 | Fail
Combination Ovens | Gas Combi Ovens | eTRM baseline | Combination | Half-size | Gas | 45000 | 15000 | 20 | 35 | 10 | 100 | 80 | Fail
Combination Ovens | Gas Combi Ovens | eTRM baseline | Combination | Half-size | Gas | 45000 | 15000 | 20 | 35 | 10 | 100 | 80 | Fail
Combination Ovens | Gas Combi Ovens | eTRM baseline | Combination | Half-size | Gas | 45000 | 15000 | 20 | 35 | 10 | 100 | 80 | Fail
Combination Ovens | Gas Combi Ovens | eTRM baseline | Combination | Half-size | Gas | 45000 | 15000 | 20 | 35 | 10 | 100 | 80 | Fail
Combination Ovens | Gas Combi Ovens | eTRM baseline | Combination | Half-size | Gas | 45000 | 15000 | 20 | 35 | 10 | 100 | 80 | Fail
Combination Ovens | Gas Combi Ovens | eTRM baseline | Combination | Half-size | Gas | 45000 | 15000 | 20 | 35 | 10 | 100 | 80 | Fail
Combination Ovens | Gas Combi Ovens | eTRM baseline | Combination | Half-size | Gas | 45000 | 15000 | 20 | 35 | 10 | 100 | 80 | Fail
Combination Ovens | Gas Combi Ovens | eTRM baseline | Combination | Half-size | Gas | 45000 | 15000 | 20 | 35 | 10 | 100 | 80 | Fail
Combination Ovens | Gas Combi Ovens | eTRM baseline | Combination | Half-size | Gas | 45000 | 15000 | 20 | 35 | 10 | 100 | 80 | Fail
Combination Ovens | Gas Combi Ovens | eTRM baseline | Combination | Half-size | Gas | 45000 | 15000 | 20 | 35 | 10 | 100 | 80 | Fail
Combination Ovens | Gas Combi Ovens | eTRM baseline | Combination | Half-size | Gas | 45000 | 15000 | 20 | 35 | 10 | 100 | 80 | Fail
Combination Ovens | Gas Combi Ovens | eTRM baseline | Combination | Half-size | Gas | 45000 | 15000 | 20 | 35 | 10 | 100 | 80 | Fail
Combination Ovens | Gas Combi Ovens | eTRM baseline | Combination | Half-size | Gas | 45000 | 15000 | 20 | 35 | 10 | 100 | 80 | Fail
Combination Ovens | Gas Combi Ovens | eTRM baseline | Combination | Half-size | Gas | 45000 | 15000 | 20 | 35 | 10 | 100 | 80 | Fail
Combination Ovens | Gas Combi Ovens | eTRM baseline | Combination | Half-size | Gas | 45000 | 15000 | 20 | 35 | 10 | 100 | 80 | Fail
Combination Ovens | Gas Combi Ovens | eTRM baseline | Combination | Half-size | Gas | 45000 | 15000 | 20 | 35 | 10 | 100 | 80 | Fail
Combination Ovens | Gas Combi Ovens | eTRM baseline | Combination | Half-size | Gas | 45000 | 15000 | 20 | 35 | 10 | 100 | 80 | Fail
Combination Ovens | Gas Combi Ovens | eTRM baseline | Combination | Half-size | Gas | 60000 | 20000 | 20 | 35 | 22 | 150 | 100 | Fail
Combination Ovens | Gas Combi Ovens | eTRM baseline | Combination | Half-size | Gas | 60000 | 20000 | 20 | 35 | 22 | 150 | 100 | Fail
Combination Ovens | Gas Combi Ovens | eTRM baseline | Combination | Half-size | Gas | 60000 | 20000 | 20 | 35 | 22 | 150 | 100 | Fail
Combination Ovens | Gas Combi Ovens | eTRM baseline | Combination | Half-size | Gas | 60000 | 20000 | 20 | 35 | 22 | 150 | 100 | Fail
Combination Ovens | Gas Combi Ovens | eTRM baseline | Combination | Half-size | Gas | 60000 | 20000 | 20 | 35 | 22 | 150 | 100 | Fail
Combination Ovens | Gas Combi Ovens | eTRM baseline | Combination | Half-size | Gas | 60000 | 20000 | 20 | 35 | 22 | 150 | 100 | Fail
Combination Ovens | Gas Combi Ovens | eTRM baseline | Combination | Half-size | Gas | 60000 | 20000 | 20 | 35 | 22 | 150 | 100 | Fail
Combination Ovens | Gas Combi Ovens | eTRM baseline | Combination | Half-size | Gas | 60000 | 20000 | 20 | 35 | 22 | 150 | 100 | Fail
Combination Ovens | Gas Combi Ovens | eTRM baseline | Combination | Half-size | Gas | 80000 | 30000 | 20 | 35 | 32 | 350 | 275 | Fail
Combination Ovens | Gas Combi Ovens | eTRM baseline | Combination | Half-size | Gas | 80000 | 30000 | 20 | 35 | 32 | 350 | 275 | Fail
Combination Ovens | Gas Combi Ovens |  | Combination | Half-size | Gas | 29149 | 8431 | 32.5 | 39.6 | 10 |  |  | Fail
Combination Ovens | Gas Combi Ovens |  | Combination | Half-size | Gas | 12035 | 5269 | 47.6 | 50.9 | 6 |  |  | Fail
Combination Ovens | 3-4 Pan Electric Combi Ovens |  | Combination | Half-size | Electric | 1.23 | 0.68 | 60.8 | 73.4 | 4 | 65.5 | 43.7 | Pass | N/A
Combination Ovens | 3-4 Pan Electric Combi Ovens |  | Combination | Half-size | Electric | 0.89 | 0.61 | 69.1 | 81 | 4 | 61 | 44.3 | Pass | N/A
Combination Ovens | Two-Third Combis |  | Combination | two-thirds | Electric | 0.51 | 0.436 | 52 | 75 | 4 | 49.38 | 23.95 | Pass | N/A
Combination Ovens | Two-Third Combis |  | Combination | two-thirds | Electric | 2.86 | 0.78 | 51.3667 | 70.9 | 5 |  |  | Pass | N/A
Combination Ovens | 3-4 Pan Electric Combi Ovens |  | Combination | Half-size | Electric | 1.69 | 0.57 | 62 | 73.7 | 3 |  |  | Pass | N/A
Combination Ovens | 3-4 Pan Electric Combi Ovens |  | Combination | Half-size | Electric | 3.16 | 0.91 | 34 | 72.2 | 4 | 47 | 41 | Fail | N/A
Combination Ovens | 3-4 Pan Electric Combi Ovens |  | Combination | Half-size | Electric | 1.1 | 0.6 | 57.9 |  | 3 | 49.9 | - | Fail | N/A
Combination Ovens | Two-Third Combis |  | Combination | two-thirds | Electric | 3.08 | 0.768 |  |  | 4 |  |  | Fail | N/A
Combination Ovens | Two-Third Combis |  | Combination | two-thirds | Electric | 4.975 | 0.716 |  |  | 4 |  |  | Fail | N/A
Combination Ovens | Two-Third Combis |  | Combination | two-thirds | Electric | 1.33 | 0.76 | 49.4 | 60 | 4 | 37.8 | 20.2 | Fail | N/A
Combination Ovens | Two-Third Combis | market baseline | Combination | two-thirds | Electric | 2.2164 | 0.707 | 47.575 | 64.0667 | 4 | 44.9 | 30.6 | Fail
Combination Ovens | Two-Third Combis | market baseline | Combination | two-thirds | Electric | 2.2164 | 0.707 | 47.575 | 64.0667 | 4 | 44.9 | 30.6 | Fail
Combination Ovens | Two-Third Combis | market baseline | Combination | two-thirds | Electric | 2.2164 | 0.707 | 47.575 | 64.0667 | 4 | 44.9 | 30.6 | Fail
Combination Ovens | Two-Third Combis | market baseline | Combination | two-thirds | Electric | 2.2164 | 0.707 | 47.575 | 64.0667 | 4 | 44.9 | 30.6 | Fail
Combination Ovens | Two-Third Combis |  | Combination | two-thirds | Electric | 0.54 | 0.435 |  |  | 4 |  |  | Fail | N/A
Combination Ovens | 3-4 Pan Electric Combi Ovens |  | Combination | Half-size | Electric | 1.33 | 0.76 | 49 | 60 | 4 |  |  | Fail | N/A
Convection Oven | Electric Convection -Full-size | 2233988 | Convection | Full-size | Electric |  | 1.2 |  | 80 |  |  | 92.55 |  |  |  |  | Pass
Convection Oven | Electric Convection -Full-size | 2257583 | Convection | Full-size | Electric |  | 0.96 |  | 82 |  |  | 73.8 |  |  |  |  | Pass
Convection Oven | Electric Convection -Full-size | 2223858 | Convection | Full-size | Electric |  | 1.02 |  | 76 |  |  | 59.1 |  |  |  | 1.36 | Pass
Convection Oven | Electric Convection -Full-size | 2224295 | Convection | Full-size | Electric |  | 0.95 |  | 78 |  |  | 68.5 |  |  |  | 0.67 | Pass
Convection Oven | Electric Convection -Full-size | 2186734 | Convection | Full-size | Electric |  | 0.95 |  | 81 |  |  | 79.1 |  |  |  |  | Pass
Convection Oven | Electric Convection -Full-size |  | Convection | Full-size | Electric |  | 1 |  | 80 |  |  | 82 |  |  |  | 0.67 | Pass
Convection Oven | Electric Convection -Full-size |  | Convection | Full-size | Electric |  | 0.8 |  | 82 |  |  | 77 |  |  |  | 0.58 | Pass
Convection Oven | Electric Convection -Full-size |  | Convection | Full-size | Electric |  | 1 |  | 76 |  |  | 59 |  |  |  | 0.75 | Pass
Convection Oven | Electric Convection -Full-size | 2309806 | Convection | Full-size | Electric |  | 0.85 |  | 82 |  |  | 46.99 |  |  |  |  | Pass
Convection Oven | Electric Convection -Full-size | 2305346 | Convection | Full-size | Electric |  | 0.8 |  | 86 |  |  | 49.51 |  |  |  |  | Pass
Convection Oven | Electric Convection -Full-size | 2305357 | Convection | Full-size | Electric |  | 1.02 |  | 78 |  |  | 73.68 |  |  |  |  | Pass
Convection Oven | Electric Convection -Full-size | 2305352 | Convection | Full-size | Electric |  | 1.2 |  | 84 |  |  | 115.84 |  |  |  |  | Pass
Convection Oven | Electric Convection -Full-size |  | Convection | Full-size | Electric |  | 1.5 |  | 74 |  |  | 102 |  |  |  | 1.36 | Fail
Convection Oven | Electric Convection -Full-size | 2200225 | Convection | Full-size | Electric |  | 1.55 |  | 75 |  |  | 97.43 |  |  |  |  | Fail
Convection Oven | Electric Convection -Full-size | 2218711 | Convection | Full-size | Electric |  | 1.42 |  | 76 |  |  | 108.09 |  |  |  |  | Fail
Convection Oven | Electric Convection -Full-size | 2200226 | Convection | Full-size | Electric |  | 1.51 |  | 78 |  |  | 104.91 |  |  |  |  | Fail
Convection Oven | Electric Convection -Full-size |  | Convection | Full-size | Electric |  | 1.5 |  | 76 |  |  | 99 |  |  |  | 1.54 | Fail
Convection Oven | Electric Convection -Full-size |  | Convection | Full-size | Electric |  | 1.5 |  | 71 |  |  | 93 |  |  |  | 1.6 | Fail
Convection Oven | Electric Convection -Full-size |  | Convection | Full-size | Electric |  | 1.6 |  | 76 |  |  | 90 |  |  |  | 1.7 | Fail
Convection Oven | Electric Convection -Full-size | 2354807 | Convection | Full-size | Electric |  | 1.37 |  | 85 |  |  | 137.4 |  |  |  |  | Fail
Convection Oven | Electric Convection -Full-size |  | Convection | Full-size | Electric |  | 1.6 |  | 74 |  |  | 85 |  |  |  | 1.5 | Fail
Convection Oven | Electric Convection -Full-size |  | Convection | Full-size | Electric |  | 1.4 |  | 74 |  |  | 85 |  |  |  | 1.44 | Fail
Convection Oven | Electric Convection -Full-size |  | Convection | Full-size | Electric |  | 1.6 |  | 78 |  |  | 96 |  |  |  | 1.74 | Fail
Convection Oven | Electric Convection -Full-size | 2212212 | Convection | Full-size | Electric |  | 1.36 |  | 72 |  |  | 85 |  |  |  | 1.44 | Fail
Convection Oven | Electric Convection -Full-size | 2217058 | Convection | Full-size | Electric |  | 1.47 |  | 76 |  |  | 105.9 |  |  |  | 1.74 | Fail
Convection Oven | Electric Convection -Full-size |  | Convection | Full-size | Electric |  | 1.4 |  | 76 |  |  | 104 |  |  |  | 0.63 | Fail
Convection Oven | Electric Convection -Full-size |  | Convection | Full-size | Electric |  | 1.4 |  | 85 |  |  | 117 |  |  |  | 3.35 | Fail
Convection Oven | Electric Convection -Full-size | 2265067 | Convection | Full-size | Electric |  | 1.34 |  | 76 |  |  | 91.8 |  |  |  | 1.53 | Fail
Convection Oven | Electric Convection -Full-size | 2207251 | Convection | Full-size | Electric |  | 1.36 |  | 74 |  |  | 95 |  |  |  | 1.48 | Fail
Convection Oven | Electric Convection -Full-size | 2207250 | Convection | Full-size | Electric |  | 1.42 |  | 73 |  |  | 100.6 |  |  |  | 1.54 | Fail
Convection Oven | Electric Convection -Full-size | 2265068 | Convection | Full-size | Electric |  | 1.37 |  | 75 |  |  | 102.3 |  |  |  | 1.49 | Fail
Convection Oven | Electric Convection -Full-size |  | Convection | Full-size | Electric |  | 1.3 |  | 76 |  |  | 92 |  |  |  | 1.53 | Fail
Convection Oven | Electric Convection -Full-size |  | Convection | Full-size | Electric |  | 1.4 |  | 75 |  |  | 102 |  |  |  | 1.49 | Fail
Convection Oven | Electric Convection -Full-size |  | Convection | Full-size | Electric |  | 1.4 |  | 74 |  |  | 95 |  |  |  | 1.48 | Fail
Convection Oven | Electric Convection -Full-size |  | Convection | Full-size | Electric |  | 1.4 |  | 73 |  |  | 101 |  |  |  | 1.54 | Fail
Convection Oven | Electric Convection -Full-size | 2309809 | Convection | Full-size | Electric |  | 1.6 |  | 78 |  |  | 70.96 |  |  |  |  | Fail
Convection Oven | Electric Convection -Full-size | 2309808 | Convection | Full-size | Electric |  | 1.31 |  | 80 |  |  | 111.8 |  |  |  |  | Fail
Convection Oven | Electric Convection -Full-size | 2305356 | Convection | Full-size | Electric |  | 1.6 |  | 85 |  |  | 188.69 |  |  |  |  | Fail
Convection Oven | Electric Convection -Full-size | eTRM baseline | Convection | Full-size | Electric |  | 1.9883 |  | 70.67 |  |  | 88.17 |  |  |  | 1.5633 | Fail
Convection Oven | Electric Convection -Full-size | eTRM baseline | Convection | Full-size | Electric |  | 1.9883 |  | 70.67 |  |  | 88.17 |  |  |  | 1.5633 | Fail
Convection Oven | Electric Convection -Full-size | eTRM baseline | Convection | Full-size | Electric |  | 1.9883 |  | 70.67 |  |  | 88.17 |  |  |  | 1.5633 | Fail
Convection Oven | Electric Convection -Full-size | eTRM baseline | Convection | Full-size | Electric |  | 1.9883 |  | 70.67 |  |  | 88.17 |  |  |  | 1.5633 | Fail
Convection Oven | Electric Convection -Full-size | eTRM baseline | Convection | Full-size | Electric |  | 1.9883 |  | 70.67 |  |  | 88.17 |  |  |  | 1.5633 | Fail
Convection Oven | Electric Convection -Full-size | eTRM baseline | Convection | Full-size | Electric |  | 1.9883 |  | 70.67 |  |  | 88.17 |  |  |  | 1.5633 | Fail
Convection Oven | Electric Convection -Full-size | eTRM baseline | Convection | Full-size | Electric |  | 1.9883 |  | 70.67 |  |  | 88.17 |  |  |  | 1.5633 | Fail
Convection Oven | Electric Convection -Full-size | eTRM baseline | Convection | Full-size | Electric |  | 1.9883 |  | 70.67 |  |  | 88.17 |  |  |  | 1.5633 | Fail
Convection Oven | Electric Convection -Full-size | eTRM baseline | Convection | Full-size | Electric |  | 1.9883 |  | 70.67 |  |  | 88.17 |  |  |  | 1.5633 | Fail
Convection Oven | Electric Convection -Full-size | 2309814 | Convection | Full-size | Electric |  | 1.6 |  | 83 |  |  | 184.17 |  |  |  |  | Fail
Convection Oven | Electric Convection -Full-size | 2224293 | Convection | Full-size | Electric |  | 1.57 |  | 83 |  |  | 132.5 |  |  |  |  | Fail
Convection Oven | Electric Convection -Full-size |  | Convection | Full-size | Electric |  | 1.4 |  | 76 |  |  | 94 |  |  |  | 1.24 | Fail
Convection Oven | Electric Convection -Half-size | 2200229 | Convection | Half-size | Electric |  | 0.95 |  | 73 |  |  | 50.07 |  |  |  |  | Pass
Convection Oven | Electric Convection -Half-size | 2200227 | Convection | Half-size | Electric |  | 0.93 |  | 74 |  |  | 54.61 |  |  |  |  | Pass
Convection Oven | Electric Convection -Half-size | 2200228 | Convection | Half-size | Electric |  | 0.94 |  | 72 |  |  | 52.98 |  |  |  |  | Pass
Convection Oven | Electric Convection -Half-size | 2210052 | Convection | Half-size | Electric |  | 0.83 |  | 72 |  |  | 48.3 |  |  |  |  | Pass
Convection Oven | Electric Convection -Half-size | 2186733 | Convection | Half-size | Electric |  | 0.66 |  | 75 |  |  | 48.1 |  |  |  |  | Pass
Convection Oven | Electric Convection -Half-size | 2309810 | Convection | Half-size | Electric |  | 0.76 |  | 82 |  |  | 29.6 |  |  |  |  | Pass
Convection Oven | Electric Convection -Half-size | 2309812 | Convection | Half-size | Electric |  | 0.74 |  | 73 |  |  | 12.54 |  |  |  |  | Pass
Convection Oven | Electric Convection -Half-size | 2309815 | Convection | Half-size | Electric |  | 0.79 |  | 74 |  |  | 33.34 |  |  |  |  | Pass
Convection Oven | Electric Convection -Half-size | 2305347 | Convection | Half-size | Electric |  | 0.62 |  | 78 |  |  | 29.87 |  |  |  |  | Pass
Convection Oven | Electric Convection -Half-size | 2305350 | Convection | Half-size | Electric |  | 0.68 |  | 80 |  |  | 38.1 |  |  |  |  | Pass
Convection Oven | Electric Convection -Half-size | 2331608 | Convection | Half-size | Electric |  | 0.98 |  | 76 |  |  | 60.5 |  |  |  |  | Pass
Convection Oven | Electric Convection -Half-size | eTRM baseline | Convection | Half-size | Electric |  | 1.51 |  | 63.55 |  |  | 44.78 |  |  |  | 0.885 | Fail
Convection Oven | Electric Convection -Half-size | eTRM baseline | Convection | Half-size | Electric |  | 1.51 |  | 63.55 |  |  | 44.78 |  |  |  | 0.885 | Fail
Convection Oven | Electric Convection -Half-size | eTRM baseline | Convection | Half-size | Electric |  | 1.51 |  | 63.55 |  |  | 44.78 |  |  |  | 0.885 | Fail
Convection Oven | Electric Convection -Half-size | eTRM baseline | Convection | Half-size | Electric |  | 1.51 |  | 63.55 |  |  | 44.78 |  |  |  | 0.885 | Fail
Convection Oven | Electric Convection -Half-size | eTRM baseline | Convection | Half-size | Electric |  | 1.51 |  | 63.55 |  |  | 44.78 |  |  |  | 0.885 | Fail
Convection Oven | Electric Convection -Half-size | eTRM baseline | Convection | Half-size | Electric |  | 1.51 |  | 63.55 |  |  | 44.78 |  |  |  | 0.885 | Fail
Convection Oven | Electric Convection -Half-size | eTRM baseline | Convection | Half-size | Electric |  | 1.51 |  | 63.55 |  |  | 44.78 |  |  |  | 0.885 | Fail
Convection Oven | Electric Convection -Half-size | eTRM baseline | Convection | Half-size | Electric |  | 1.51 |  | 63.55 |  |  | 44.78 |  |  |  | 0.885 | Fail
Convection Oven | Gas Convection | 2253551 | Convection | Full-size | Gas |  | 8863 |  | 54 |  |  | 97.13 |  |  |  | 9050 | Pass
Convection Oven | Gas Convection | 2202237 | Convection | Full-size | Gas |  | 7620 |  | 54 |  |  | 97.71 |  |  |  | 5930 | Pass
Convection Oven | Gas Convection | 2202238 | Convection | Full-size | Gas |  | 9265 |  | 54 |  |  | 104.59 |  |  |  | 8134 | Pass
Convection Oven | Gas Convection |  | Convection | Full-size | Gas |  | 7179 |  | 53 |  |  | 90 |  |  |  | 10019 | Pass
Convection Oven | Gas Convection |  | Convection | Full-size | Gas |  | 7344 |  | 51 |  |  | 97 |  |  |  | 12461 | Pass
Convection Oven | Gas Convection | 2280916 | Convection | Full-size | Gas |  | 3516 |  | 69 |  |  | 127 |  |  |  | 8582 | Pass
Convection Oven | Gas Convection | 2357422 | Convection | Full-size | Gas |  | 8866 |  | 54 |  |  | 95.3 |  |  |  | 10019 | Pass
Convection Oven | Gas Convection | 2246604 | Convection | Full-size | Gas |  | 6798 |  | 51 |  |  | 78.2 |  |  |  | 10800 | Pass
Convection Oven | Gas Convection | 2246603 | Convection | Full-size | Gas |  | 8930 |  | 51 |  |  | 86.9 |  |  |  | 9900 | Pass
Convection Oven | Gas Convection |  | Convection | Full-size | Gas |  | 6798 |  | 51 |  |  | 78 |  |  |  | 13400 | Pass
Convection Oven | Gas Convection |  | Convection | Full-size | Gas |  | 8930 |  | 51 |  |  | 87 |  |  |  | 13143 | Pass
Convection Oven | Gas Convection |  | Convection | Full-size | Gas |  | 6798 |  | 51 |  |  | 78 |  |  |  | 13244 | Pass
Convection Oven | Gas Convection |  | Convection | Full-size | Gas |  | 8930 |  | 51 |  |  | 87 |  |  |  | 10317 | Pass
Convection Oven | Gas Convection | 2358722 | Convection | Full-size | Gas |  | 10325 |  | 48 |  |  | 87.6 |  |  |  | 10536 | Fail
Convection Oven | Gas Convection |  | Convection | Full-size | Gas |  | 10842 |  | 46 |  |  | 101 |  |  |  | 9050 | Fail
Convection Oven | Gas Convection |  | Convection | Full-size | Gas |  | 11714 |  | 46 |  |  | 85 |  |  |  | 10536 | Fail
Convection Oven | Gas Convection |  | Convection | Full-size | Gas |  | 11145 |  | 54 |  |  | 82 |  |  |  | 13400 | Fail
Convection Oven | Gas Convection |  | Convection | Full-size | Gas |  | 9253 |  | 48 |  |  | 86 |  |  |  | 9050 | Fail
Convection Oven | Gas Convection | 2218712 | Convection | Full-size | Gas |  | 6600 |  | 48 |  |  | 101.76 |  |  |  | 8582 | Fail
Convection Oven | Gas Convection |  | Convection | Full-size | Gas |  | 11200 |  | 46 |  |  | 84 |  |  |  | 12465 | Fail
Convection Oven | Gas Convection |  | Convection | Full-size | Gas |  | 9082 |  | 46 |  |  | 101 |  |  |  | 10389 | Fail
Convection Oven | Gas Convection |  | Convection | Full-size | Gas |  | 10000 |  | 56 |  |  | 93 |  |  |  | 8858 | Fail
Convection Oven | Gas Convection |  | Convection | Full-size | Gas |  | 11000 |  | 54 |  |  | 94 |  |  |  | 10317 | Fail
Convection Oven | Gas Convection | 2204842 | Convection | Full-size | Gas |  | 11425 |  | 54 |  |  | 113.8 |  |  |  | 8744 | Fail
Convection Oven | Gas Convection | 2217945 | Convection | Full-size | Gas |  | 11841 |  | 54 |  |  | 113.8 |  |  |  |  | Fail
Convection Oven | Gas Convection |  | Convection | Full-size | Gas |  | 12000 |  | 48 |  |  | 103 |  |  |  | 13244 | Fail
Convection Oven | Gas Convection | 2351745 | Convection | Full-size | Gas |  | 10474 |  | 55 |  |  | 94.9 |  |  |  | 9800 | Fail
Convection Oven | Gas Convection | 2224692 | Convection | Full-size | Gas |  | 9747 |  | 53 |  |  | 99.5 |  |  |  | 9800 | Fail
Convection Oven | Gas Convection |  | Convection | Full-size | Gas |  | 11435 |  | 53 |  |  | 102 |  |  |  | 13143 | Fail
Convection Oven | Gas Convection | 2217059 | Convection | Full-size | Gas |  | 9293 |  | 46 |  |  | 100.1 |  |  |  | 9800 | Fail
Convection Oven | Gas Convection | 2203921 | Convection | Full-size | Gas |  | 10517 |  | 52 |  |  | 60.3 |  |  |  | 14164 | Fail
Convection Oven | Gas Convection | 2295100 | Convection | Full-size | Gas |  | 9864 |  | 49 |  |  | 96.9 |  |  |  | 10536 | Fail
Convection Oven | Gas Convection |  | Convection | Full-size | Gas |  | 9864 |  | 49 |  |  | 97 |  |  |  | 9395 | Fail
Convection Oven | Gas Convection | 2357648 | Convection | Full-size | Gas |  | 11145 |  | 54 |  |  | 81.5 |  |  |  | 9050 | Fail
Convection Oven | Gas Convection | 2210296 | Convection | Full-size | Gas |  | 8983 |  | 49 |  |  | 94 |  |  |  | 8134 | Fail
Convection Oven | Gas Convection | 2210297 | Convection | Full-size | Gas |  | 9432 |  | 48 |  |  | 96.2 |  |  |  | 9000 | Fail
Convection Oven | Gas Convection |  | Convection | Full-size | Gas |  | 8983 |  | 49 |  |  | 94 |  |  |  | 10389 | Fail
Convection Oven | Gas Convection |  | Convection | Full-size | Gas |  | 9432 |  | 48 |  |  | 96 |  |  |  | 10389 | Fail
Convection Oven | Gas Convection | 2224696 | Convection | Full-size | Gas |  | 9527 |  | 48 |  |  | 92.1 |  |  |  | 8858 | Fail
Convection Oven | Gas Convection | 2348451 | Convection | Full-size | Gas |  | 10280 |  | 56 |  |  | 144.1 |  |  |  | 10317 | Fail
Convection Oven | Gas Convection | 2200242 | Convection | Full-size | Gas |  | 10200 |  | 52 |  |  | 136 |  |  |  | 8744 | Fail
Convection Oven | Gas Convection | eTRM baseline | Convection | Full-size | Gas |  | 16424.6 |  | 41.16 |  |  | 84.96 |  |  |  | 13095.71 | Fail
Convection Oven | Gas Convection | eTRM baseline | Convection | Full-size | Gas |  | 16424.6 |  | 41.16 |  |  | 84.96 |  |  |  | 13095.71 | Fail
Convection Oven | Gas Convection | eTRM baseline | Convection | Full-size | Gas |  | 16424.6 |  | 41.16 |  |  | 84.96 |  |  |  | 13095.71 | Fail
Convection Oven | Gas Convection | eTRM baseline | Convection | Full-size | Gas |  | 16424.6 |  | 41.16 |  |  | 84.96 |  |  |  | 13095.71 | Fail
Convection Oven | Gas Convection | eTRM baseline | Convection | Full-size | Gas |  | 16424.6 |  | 41.16 |  |  | 84.96 |  |  |  | 13095.71 | Fail
Convection Oven | Gas Convection | eTRM baseline | Convection | Full-size | Gas |  | 16424.6 |  | 41.16 |  |  | 84.96 |  |  |  | 13095.71 | Fail
Convection Oven | Gas Convection | eTRM baseline | Convection | Full-size | Gas |  | 16424.6 |  | 41.16 |  |  | 84.96 |  |  |  | 13095.71 | Fail
Convection Oven | Gas Convection | eTRM baseline | Convection | Full-size | Gas |  | 16424.6 |  | 41.16 |  |  | 84.96 |  |  |  | 13095.71 | Fail
Convection Oven | Gas Convection | eTRM baseline | Convection | Full-size | Gas |  | 16424.6 |  | 41.16 |  |  | 84.96 |  |  |  | 13095.71 | Fail
Convection Oven | Gas Convection | eTRM baseline | Convection | Full-size | Gas |  | 16424.6 |  | 41.16 |  |  | 84.96 |  |  |  | 13095.71 | Fail
Convection Oven | Gas Convection | eTRM baseline | Convection | Full-size | Gas |  | 16424.6 |  | 41.16 |  |  | 84.96 |  |  |  | 13095.71 | Fail
Convection Oven | Gas Convection | eTRM baseline | Convection | Full-size | Gas |  | 16424.6 |  | 41.16 |  |  | 84.96 |  |  |  | 13095.71 | Fail
Convection Oven | Gas Convection | eTRM baseline | Convection | Full-size | Gas |  | 16424.6 |  | 41.16 |  |  | 84.96 |  |  |  | 13095.71 | Fail
Convection Oven | Gas Convection | eTRM baseline | Convection | Full-size | Gas |  | 16424.6 |  | 41.16 |  |  | 84.96 |  |  |  | 13095.71 | Fail
Convection Oven | Gas Convection |  | Convection | Full-size | Gas |  | 11850 |  | 48 |  |  | 80 |  |  |  | 9800 | Fail
Convection Oven | Gas Convection |  | Convection | Full-size | Gas |  | 11097 |  | 48 |  |  | 90 |  |  |  | 10150 | Fail
Convection Oven | Single Rack-Gas | 2257186 | Rack | Full-size | Gas | [12 empty] | 21364 | 48 | 142 |  | Pass
Convection Oven | Single Rack-Gas | 2355329 | Rack | Full-size | Gas | [12 empty] | 14413 | 61 | 152.76 |  | Pass
Convection Oven | Single Rack-Gas | 2272038 | Rack | Full-size | Gas | [12 empty] | 21980 | 49 | 131.1 |  | Pass
Convection Oven | Single Rack-Gas | 2280943 | Rack | Full-size | Gas | [12 empty] | 16650 | 53 | 136.4 | 50626 | Pass
Convection Oven | Single Rack-Gas |  | Rack | Full-size | Gas | [12 empty] | 22494.36 | 49 | 144 | 47900 | Pass
Convection Oven | Single Rack-Gas |  | Rack | Full-size | Gas | [12 empty] | 21477.15 | 53 | 138 | 31100 | Pass
Convection Oven | Single Rack-Gas |  | Rack | Full-size | Gas | [12 empty] | 20028.87 | 53 | 136 | 40710 | Pass
Convection Oven | Single Rack-Gas |  | Rack | Full-size | Gas | [12 empty] | 24505.62 | 49 | 131 |  | Pass
Convection Oven | Single Rack-Gas |  | Rack | Full-size | Gas | [12 empty] | 23207.02 | 48 | 142 | 42274 | Pass
Convection Oven | Single Rack-Gas |  | Rack | Full-size | Gas | [12 empty] | 19543.89 | 45 | 138 |  | Fail
Convection Oven | Single Rack-Gas |  | Rack | Full-size | Gas | [12 empty] | 32507.51 | 43 | 134 |  | Fail
Convection Oven | Single Rack-Gas |  | Rack | Full-size | Gas | [12 empty] | 30119.75 | 42 | 142 |  | Fail
Convection Oven | Single Rack-Gas |  | Rack | Full-size | Gas | [12 empty] | 29056.09 | 46 | 162 |  | Fail
Convection Oven | Single Rack-Gas | eTRM baseline | Rack | Full-size | Gas | [12 empty] | 25745 | 45 | 145 |  | Fail
Convection Oven | Single Rack-Gas | eTRM baseline | Rack | Full-size | Gas | [12 empty] | 25745 | 45 | 145 |  | Fail
Convection Oven | Double Rack-Gas | 2257187 | Rack | Full-size | Gas | [12 empty] | 26016 | 55 | 277 | 71387 | Pass
Convection Oven | Double Rack-Gas | 2304971 | Rack | Full-size | Gas | [12 empty] | 18357 | 66 | 290.2 | 37838 | Pass
Convection Oven | Double Rack-Gas | 2280926 | Rack | Full-size | Gas | [12 empty] | 19942 | 59 | 294.7 | 83734 | Pass
Convection Oven | Double Rack-Gas |  | Rack | Full-size | Gas | [12 empty] | 25161 | 55 | 293 | 58807 | Pass
Convection Oven | Double Rack-Gas | 2261068 | Rack | Full-size | Gas | [12 empty] | 28292 | 52 | 280 | 84134 | Pass
Convection Oven | Double Rack-Gas | 2358443 | Rack | Full-size | Gas | [12 empty] | 19300 | 62 | 272.8 | 70950 | Pass
Convection Oven | Double Rack-Gas |  | Rack | Full-size | Gas | [12 empty] | 17369 | 71 | 304.7 |  | Pass
Convection Oven | Double Rack-Gas |  | Rack | Full-size | Gas | [12 empty] | 23485 | 54 | 273 | 72510 | Pass
Convection Oven | Double Rack-Gas |  | Rack | Full-size | Gas | [12 empty] | 21890 | 52 | 284 | 62775 | Pass
Convection Oven | Double Rack-Gas |  | Rack | Full-size | Gas | [12 empty] | 28050 | 54 | 316 | 102250 | Pass
Convection Oven | Double Rack-Gas |  | Rack | Full-size | Gas | [12 empty] | 32321 | 56 | 288 | 71387 | Fail
Convection Oven | Double Rack-Gas |  | Rack | Full-size | Gas | [12 empty] | 37852 | 50 | 261 | 91380 | Fail
Convection Oven | Double Rack-Gas |  | Rack | Full-size | Gas | [12 empty] | 31873 | 52 | 266 | 82456 | Fail
Convection Oven | Double Rack-Gas |  | Rack | Full-size | Gas | [12 empty] | 31274 | 52 | 282 | 89471 | Fail
Convection Oven | Double Rack-Gas | eTRM baseline | Rack | Full-size | Gas | [12 empty] | 36909 | 51 | 272 | 90009 | Fail
Convection Oven | Double Rack-Gas | eTRM baseline | Rack | Full-size | Gas | [12 empty] | 36909 | 51 | 272 | 90009 | Fail
Convection Oven | Double Rack-Gas | eTRM baseline | Rack | Full-size | Gas | [12 empty] | 36909 | 51 | 272 | 90009 | Fail
Convection Oven | Double Rack-Gas | eTRM baseline | Rack | Full-size | Gas | [12 empty] | 36909 | 51 | 272 | 90009 | Fail
Convection Oven | Double Rack-Gas | eTRM baseline | Rack | Full-size | Gas | [12 empty] | 36909 | 51 | 272 | 90009 | Fail
Convection Oven | Double Rack-Gas | eTRM baseline | Rack | Full-size | Gas | [12 empty] | 36909 | 51 | 272 | 90009 | Fail
Convection Oven | Double Rack-Gas | eTRM baseline | Rack | Full-size | Gas | [12 empty] | 36909 | 51 | 272 | 90009 | Fail
Sources: ENERGY STAR Qualified Products List, PGE Qualified Products List, 2019 SMUD Qualified Combination Ovens, Stakeholder outreach, and eTRM baseline data
Note on K117: Melara, Jasmin: For eTRM data points an average was calculated for combi pan size ranges
Note on C286: Melara, Jasmin: Additional datapoints were added based on a conservative average of acquired data to obtain representation of market.

## 5. Charts Elec Combi 5-40 Pans
Electric Combi Ovens Steam Mode Idle, Convection Model Idle, Steam Efficiency, and Convection Efficiency Charts with Steam Pan Capacity 5-40
Steam mode idle rates were not adjusted due to stakeholder concerns regarding potential impacts to humidity.
Steam Idle Rate: 0.133P+0.6400​
Proposed Convection Idle Rate: 0.0835P+0.36
Convection idle rates were adjusted to realize the most energy savings since combination ovens spend most operating hours in idle mode. These proposed levels recognize 30% of the most efficient models.​
​
Based on 2019 Unit Shipment Data, the ENERGY STAR estimated market share in this sub-category is about 67% for full-size and 57% for half-size. Shipment data (2019) received for this subcategory represent a vast majority of the market which was taken into account in the market share estimates.
The data point size correlates to the number of models with the same values in the dataset, e.g., baseline non-qualifying ovens depicted by the largest red circle below represents 25 data points.
Adjusting steam efficiency recognizes ~25% of the most efficient units.
There is an extreme outlier not depicted in the steam mode idle rate graph but is in tab 4.Oven Data. That data point has an idle rate of 26.40 kW and has a steam pan capacity of 14.

## 6.Charts Elec 3-4 Pan and 2_3 C
3-4 Steam Pan and 2/3 Size Capacity Electric Combi Ovens Steam Mode Idle, Convection Model Idle, Steam Efficiency, and Convection Efficiency Charts
The new scope expansion of smaller electric combination ovens 3-4 pan capacity were binned with 2/3- size electric combination ovens based on similar performance, size, and production capacities.
This binning allowed greater consumer choice in pan size and manufacturer brands rather than aggregating these models with the 5-40 pan capacity models. These proposed levels recognize 31% of the most efficient models.
Proposed Steam Idle Rate: 0.6P​
Proposed Convection Idle Rate: 0.05P+0.55

## 7. Charts Gas Combi
Gas Combi Ovens Steam Mode Idle, Convection Model Idle, Steam Efficiency, and Convection Efficiency Charts
Convection idle rates were adjusted to realize the most energy savings since combination ovens spend most operating hours in idle mode. Adjusting v2.2 levels did not have a significant impact on product availability but had a meaningful impact on unit and national savings when compared to other product sub-categories. These proposed levels recognize 24% of the most efficient models.
Based on 2019 Unit Shipment Data, ENERGY STAR estimated market share in this subcategory is approximately 71% for full-size and 47% for half-size. Shipment data (2019) received for this subcategory represent a vast majority of the market which was taken into account in the market share estimates.
The data point size correlates to the number of models with the same values in the dataset, e.g., baseline non-qualifying ovens depicted by the largest red circle below represents 19 data points.
Steam mode idle rates were not adjusted due to stakeholder concerns regarding potential impacts to humidity.
Steam Idle Rate: 200P+6511​
Proposed Convection Idle Rate: 135P+4000
Adjusting steam efficiency recognizes ~25% of the most efficient units.

## 8. Chart ConvectionE
Full and Half-size Electric Convection Ovens Convection Model Idle Rate and Convection Efficiency Charts
Adjusting v2.2 levels would have a relatively significant impact on product availability but limited impact to unit and national savings when compared to other product sub-categories. When market share is low, the program invests in marketing over revising criteria.
Based on 2019 Unit Shipment Data, the ENERGY STAR estimated market share in this sub-category is low at approximately 27%. Shipment data (2019) received for this sub-category represent a vast majority of the market which was taken into account in the market share estimates.
The data point size correlates to the number of models with the same values in the dataset, e.g., baseline non-qualifying ovens depicted by the largest red circle below represents 8 data points.
Adjusting v2.2 levels did not have a significant impact on product availability but had a meaningful impact on unit and national savings when compared to other product sub-categories. These proposed levels recognize 24% of the most efficient models.
Based on 2019 Unit Shipment Data, the ENERGY STAR estimated market share in this sub-category is approximately 73%. Shipment data (2019) received for this sub-category represent a vast majority of the market which was taken into account in the market share estimates.
The data point size correlates to the number of models with the same values in the dataset, e.g., baseline non-qualifying ovens depicted by the largest red circle below represents 9 data points.

## 9. Chart Convect G
Gas Convection Ovens Convection Model Idle Rate and Convection Efficiency Chart
Adjusting v2.2 levels did not have a significant impact on product availability but had a meaningful impact on unit and national savings when compared to other product sub-categories. These proposed levels recognize 23% of the most efficient models.
Based on 2019 Unit Shipment Data, ENERGY STAR estimated market share in this sub-category is approximately 47%. Shipment data (2019) received for this sub-category represent a vast majority of the market which was taken into account in the market share estimates.
The data point size correlates to the number of models with the same values in the dataset, i.e., baseline non-qualifying ovens depicted by the largest red circle below represents 14 data points.

## 10. Charts RackG
Single and Double Gas Rack Ovens Convection Model Total Idle Rate and Baking Efficiency Charts
Adjusting v2.2 levels would have a relatively significant impact on product availability but limited impact to unit and national savings when compared to other product sub-categories. When market penetration is low, the program invests in marketing over revising criteria.
Based on 2019 Unit Shipment Data, the ENERGY STAR estimated market share in this sub-category is low at approximately 21%. Shipment data received for this sub-category represents closer to a quarter of the market, which was taken into account in the market share estimate.
The data point size correlates to the number of models with the same values in the dataset, e.g., baseline non-qualifying ovens depicted by the largest red circle below represents 2 data points.
Adjusting v2.2 levels would have a relatively significant impact on product availability but limited impact to unit and national savings when compared to other product sub-categories. When market share is low, the program invests in marketing over revising criteria.
Based on 2019 Unit Shipment Data, the ENERGY STAR estimated market share in this sub-category is low at approximately 25%. Shipment data received for this sub category represents closer to a quarter of the market, which was taken into account in the market share estimate.
The data point size correlates to the number of models with the same values in the dataset, e.g., baseline non-qualifying ovens depicted by the largest red circle below represents 7 data points.

## 11. MS ENERGY STAR
ENERGY STAR Estimated Market Share for Current Oven Subcategories (v2.2)
National energy savings, consumer availability, stakeholder feedback, and market share estimates determine whether criteria levels would change from the current ENERGY STAR commercial ovens product specification V2.2. For example, further refinements to criteria for commercial ovens sub-categories with market penetration rates below 30% are expected to negatively impact product availability. In this instance, when market penetration is below 30%, the program invests in marketing over revising criteria.