## 1. Introduction
ENERGY STAR® Commercial Ovens Data and Analysis
Enclosed are the ENERGY STAR Commercial Oven data and analysis supporting the proposed requirements in the Final Draft Version 3.0 ENERGY STAR specification. The following tabs are included in this workbook:
1. Introduction: Includes introduction, table of contents and contacts
2. Version 3.0 Criteria: Displays key data for new specifications and major revisions
3. Energy and Cost Savings: Summarizes consumers' energy and cost savings, as well as national savings
4. Incremental Cost and Payback: Summarizes results from consumer payback analysis involving a "like-to-like" comparison
5. Oven Data: Includes combi ENERGY STAR certified products, utility data, and additional performance data submitted by manufacturers
In worksheets 6-12, the green lines represent the proposed ENERGY STAR Version 3.0 Draft 1 levels. The black lines represent the current ENERGY STAR Version 2.2 levels (where applicable)
6. Elec. Combi 5-40 Pans Charts: Proposed idle and efficiency levels for full and half-size electric combination ovens with 5-40 steam pan capacity
7. Elec. 3-4 Pan and 2_3 Charts: Proposed idle and efficiency levels for electric combination ovens with a 3-4 steam pan capacity and 2/3-size pans with a 3-5 pan capacity
8. Gas Combi Charts: Proposed idle and efficiency levels for gas combination ovens
9. Electric Convection Charts: Proposed idle and efficiency levels for electric convection ovens
10. Gas Convection Charts: Proposed idle and efficiency levels for gas convection ovens
11. Gas Rack Charts: Proposed idle and efficiency levels for single and double rack ovens
12. Water Consumption Charts Data: Proposed water consumption rates for combination ovens during cooking periods in steam and convection mode, along with water data used to generate the water levels
13. MS ENERGY STAR: Estimated ENERGY STAR 2019 and 2020 market share estimates by subcategory
If you have any questions concerning this data, please contact Tanja Crk, EPA, at Crk.Tanja@epa.gov and 202-650-7522. For more information on ENERGY STAR Commercial Oven specification development, please visit the product development webpage: https://cmadmin.energystar.gov/products/spec/commercial_ovens_specification_version_3_0_pd

## 2. Version 3.0 Criteria
Table 1: V3.0 Idle and Efficiency Requirements (Final Draft)
Oven Type | Fuel Type | Maximum Oven Steam Mode Idle Energy Rate (Btu/hr or kW) | Maximum Oven Convection Mode Idle Energy Rate (Btu/hr or kW) | Minimum Oven Steam Mode Cooking Energy Efficiency (%) | Minimum Oven Convection Mode Cooking Energy Efficiency (%)
Combination Full and Half size (5-40 Pan Capacity) | Electric | 0.133P+0.6400 | 0.083P+0.35 | 55 | 78
Combination 3-4 Pan Capacity & 2/3-size with 3-5 Pan Capacity | Electric | 0.6P | 0.05P+0.55 | 51 | 70
Combination Full and Half size (5-40 Pan Capacity) | Gas | 200P+6,511 | 140P+3,800 | 41 | 57
Convection Full size ≥ 5 pans | Electric |  | 1.4 |  | 76
Convection Full size <5 pans | Electric |  | 1
Convection Half size | Electric |  |  |  | 71
Convection Full size | Gas |  | 9500 |  | 49
Single Rack | Gas |  | 25000 |  | 48
Double Rack | Gas |  | 30000 |  | 52
Water Consumption Rate: All Combination Ovens
Operation | Electric and Gas Ovens During Cooking Periods
Steam Mode | < 0.5 gallons per pan
Convection Mode | < 0.4 gallons per pan

## 3. Energy and Cost Savings
Table 2: Annual Unit Energy, GHG, and Cost Savings
V3.0 Efficiency Criteria
Product Type | Electricity Savings (kWh) | Gas Savings (Therms) | Annual Energy Savings ($) | Emissions Reduction (pounds of CO2) | Annual Water Savings (gallons) | Annual Water Savings ($)
Combination Full and Half size (5-40 Pan Capacity)-Electric | 9550.6118 | N/A | 1012.3749 | 14898.9543 | 40957.8347 | 369.0301
Combination 3-4 Pan Capacity and 2/3 Size with 3-5 Pan Capacity - Electric | 1814.3442 | N/A | 192.3224 | 2830.377 | N/A | N/A
Combination Full and Half Size-Gas | N/A | 608.4586 | 526.9005 | 7117.7483 | 70915.2373 | 638.9463
Convection Full Size- Electric | 1200.9299 | N/A | 127.2998 | 1873.4506 | N/A | N/A
Convection Half Size- Electric | 3333.2042 | N/A | 353.3231 | 5199.7985 | N/A | N/A
Convection Full Size- Gas | N/A | 181.6388 | 157.2919 | 2124.8108 | N/A | N/A
Rack- Single- Gas | N/A | 403.8018 | 349.676 | 4723.6734 | N/A | N/A
Rack- Double- Gas | N/A | 681.6965 | 590.3216 | 7974.4861 | N/A | N/A
Total | 15899.09 | 1875.5957 | 3309.5101 | 46743.2989 | 111873.072 | 1007.9764
Assumptions: The baselines used are based on the ENERGY STAR V2.2 levels, eTRM data, stakeholder data, and California Energy Wise Qualified Product Lists. Emissions Factor = 1.560 lbs CO2E/kWh and Emission Factor= 11.698 CO2E/Therm . Cost of Commercial Electricity = $0.10/kWh (2022 projection). Cost of Commercial Natural Gas = $0.71/Therm (2022 projection). The commercial water rate =$ 9.01/ 1000 gallons (American Water Works Association and Raftelis Financial Consultants, Inc., 2014 Water and Wastewater Rate Survey. 2015.)
Table 3: Lifetime Unit Energy, GHG, and Cost Savings
V3.0 Efficiency Criteria
Product Type | Electricity Savings (kWh) | Gas Savings (Therms) | Lifetime Annual Energy Savings ($) | Lifetime Emissions Reduction (pounds of CO2) | Annual Water Savings (gallons) | Annual Water Savings ($)
Combination Full and Half size (5-40 Pan Capacity)-Electric | 114607.341 | N/A | 12148.4985 | 178787.452 | 491494.0166 | 4428.3611
Combination 3-4 Pan Capacity and 2/3 Size with 3-5 Pan Capacity- Electric | 21772.1305 | N/A | 2307.8687 | 33964.5236 | N/A | N/A
Combination Full and Half Size-Gas | N/A | 7301.5027 | 6322.8057 | 85412.9791 | 850982.8472 | 7667.3555
Convection Full Size- Electric | 14411.1584 | N/A | 1527.5979 | 22481.407 | N/A | N/A
Convection Half Size- Electric | 39998.45 | N/A | 4239.8777 | 62397.582 | N/A | N/A
Convection Full Size- Gas | N/A | 2179.6657 | 1887.5022 | 25497.7292 | N/A | N/A
Rack- Single- Gas | N/A | 4845.6215 | 4196.112 | 56684.0808 | N/A | N/A
Rack- Double- Gas | N/A | 8180.3584 | 7083.8591 | 95693.8331 | N/A | N/A
Assumptions: A lifetime of 12 years based on average lifetime of products (CA TRM and California Energy Wise)
Table 4: National Annual Savings Potential
V3.0 Efficiency Criteria
Product Type | Electricity (GWh) | Gas (MMBTU) | Energy Costs (millions of $) | CO2 (billions of lbs) | CO2 (MMT) | Annual Water Savings (gallons) | Annual Water Savings (millions of $)
Combination Full and Half size (5-40 Pan Capacity)-Electric | 1108.6574 | N/A | 70.2861 | 1.7295 | 0.78449 | 491494.0166 | 3.3302
Combination 3-4 Pan Capacity and 2/3 Size with 3-5 Pan Capacity- Electric | 140.4089 | N/A | 8.9016 | 0.21904 | 0.099354
Combination Full and Half Size-Gas | N/A | 8632714.0607 | 48.5961 | 1.0099 | 0.45806 | 850982.8472 | 5.7659
Convection Full Size- Electric | 278.8135 | N/A | 17.6761 | 0.43495 | 0.19729
Convection Half Size- Electric | 429.918 | N/A | 27.2557 | 0.67067 | 0.30421
Convection Full Size- Gas | N/A | 10073972.487 | 56.7094 | 0.23418 | 0.10622
Rack- Single- Gas | N/A | 520825.1041 | 2.9319 | 0.060926 | 0.027636
Rack- Double- Gas | N/A | 1758509.6171 | 9.8992 | 0.20571 | 0.093309
Totals | 1960.3538 | 21013420.2389 | 242.5723 | 4.5593 | 2.0681 | 1342476.8638 | 9.0961
Potential national savings in a year if all commercial ovens in the U.S. met ENERGY STAR V3.0
Assumptions: A lifetime of 12 years based on average lifetime of products (CA TRM and California Energy Wise)

## 4. Incremental Cost and Payback
Table 5: Average Installed Cost and Payback
Product Class | Efficiency Level | Annual Energy Use (kWh/yr or Therms/yr) | Annual Operating Cost ($) | Average Purchase Cost ($) | Average Payback (yrs)
Combination Full and Half size (5-40 pan capacity)-Electric | Baseline | 23518.3205 | 2492.9667 | 16851 | 0.71213
| ENERGY STAR V3.0 | 13967.7087 | 1480.5918 | 17385.3333
Convection Full Size- Electric | Baseline | 11054.7594 | 1171.8161 | 4066.5 | 1.7052
| ENERGY STAR V3.0 | 8856.9683 | 938.8479 | 4463.75
Convection Full Size- Gas | Baseline | 714.7471 | 618.942 | 4225 | 1.2079
| ENERGY STAR V3.0 | 533.1083 | 461.6502 | 4415
Note: EPA analyzes payback by assessing whether it is reasonable to expect that a range of models will have favorable consumer payback at the proposed efficiency level. To do this, EPA focuses on identifying and comparing a limited set of like-models (a model at or near the federal standard, or in the case of products not subject to federal standards such as commercial ovens one that represents the performance of a conventional model versus a model at or just beyond the proposed ENERGY STAR criteria), with the goal of isolating the incremental cost due to the efficiency improvements. For the Draft 2 Version 3.0, EPA gathered pricing information in July 2021 from AutoQuotes and online retailers. EPA identified a sample of models with similar characteristics (unrelated to energy consumption). By comparing models at or near baseline levels at or just beyond the ENERGY STAR Version 5.0 proposed levels, EPA developed an estimate for the incremental price a consumer would pay for increased efficiency.

## 5. Oven Data
Table 6: Idle rates, Energy Efficiencies, and Preheat rates Data (Data compiled from Caenergywise Qualified Product List, CA TRM baseline data, stakeholder outreach, and ENERGY STAR's Qualified Product List
Product Type | Product Sub-Type | ENERGY STAR Unique ID if Blank not on current ENERGY STAR QPL and obtained from alternative source. CA TRM data is included to capture 100% of the market | Oven Type | Size | Fuel Type | Steam Mode Idle Energy Rate (kW:Electric, Btu/hr:Gas) | Convection Mode Idle Energy Rate (kW:Electric, Btu/hr:Gas) | Steam Mode Cooking Energy Efficiency (%) | Convection Mode Cooking Energy Efficiency (%) | Steam Pan Capacity (Combination) or Sheet Pan Capacity (Convection) | Steam Mode Production Capacity (lbs/hr) | Convection Mode Production Capacity (lbs/hr) | Steam Mode Average Water Consumption Rate (gal/pan) | Convection Mode Average Water Consumption Rate (gal/pan) | Combi Ovens: If Pass or Fail 6 Metrics (N/A denotes missing data needed to pass or fail) | Preheat Energy (kWh: Electric, Btu: Gas) | Steam Preheat Energy (kWh:Electric, Btu:Gas) | Convection Preheat Energy (kWh:Electric, Btu:Gas) | Convection Ovens: If Pass or Fail Both Metrics | Gas Oven Convection Mode Total Idle Energy Rate (Btu/hr) | Rack Oven Baking-Energy Efficiency (%): | Baking Production Capacity (lbs/hr) | Rack Preheat Energy (Btu) | Rack Ovens: If Pass or Fail Both Metrics
Combination Ovens | Electric Combi Ovens | 2345828 | Combination | Full-size | Electric | 1.25 | 1.1 | 68 | 80 | 12 | 170.1 | 118.2 | 0.19 | 0 | Pass | 1
Combination Ovens | Electric Combi Ovens | 2232976 | Combination | Full-size | Electric | 1.18 | 1.51 | 59 | 80 | 14 | 171.3 | 139.9 | 0.070053 | 0.045747 | Pass | 1.26
Combination Ovens | Electric Combi Ovens |  | Combination | Full-size | Electric | 0.92 | 1.42 | 59 | 78 | 14 | 109 | 136 | 0.2055 | 0.070588 | Pass | 1.09
Combination Ovens | Electric Combi Ovens |  | Combination | Full-size | Electric | 3.1 | 2.12 | 68.4 | 81.6 | 24 | 289.9 | 226.6 |  |  | Pass
Combination Ovens | Electric Combi Ovens |  | Combination | Full-size | Electric | 5.43 | 3.34 | 67 | 82 | 40 | 524 | 431 |  |  | Pass
Combination Ovens | Electric Combi Ovens |  | Combination | Full-size | Electric | 1.81 | 1.69 | 68 | 81 | 20 | 220 | 200 |  |  | Pass | 1.43
Combination Ovens | Electric Combi Ovens |  | Combination | Full-size | Electric | 1.85 | 1.42 | 61 | 79 | 14 | 213.1 | 145.2 |  |  | Pass | 1.46
Combination Ovens | Electric Combi Ovens | 2238455 | Combination | Full-size | Electric | 1.41 | 1.36 | 70 | 81 | 14 | 182.5 | 139.1 | 0.57857 | 0 | Pass | 1.05
Combination Ovens | Electric Combi Ovens | 2247633 | Combination | Full-size | Electric | 2.52 | 1.74 | 65 | 81 | 20 | 347.6 | 215.5 | 0.35507 | 0 | Pass | 1.53
Combination Ovens | Electric Combi Ovens | 2265954 | Combination | Full-size | Electric | 1.56 | 1.68 | 76 | 83 | 20 | 336.5 | 232 | 0.04603 | 0 | Pass | 1.49
Combination Ovens | Electric Combi Ovens | 2253464 | Combination | Full-size | Electric | 2.52 | 1.74 | 64 | 81 | 22 | 348 | 216 | 0.011887 | 0 | Pass | 1.59 | 1.65 | 1.53
Combination Ovens | Electric Combi Ovens |  | Combination | Full-size | Electric | 1.56 | 1.68 | 76 | 83 | 22 | 337 | 232 |  |  | Pass | 1.14 | 0.79 | 1.49
Combination Ovens | Electric Combi Ovens |  | Combination | Half-size | Electric | 2.6 | 1.7 | 64 | 80 | 20 | 332 | 200 |  |  | Pass | 2.3
Combination Ovens | Electric Combi Ovens |  | Combination | Half-size | Electric | 0.95 | 0.97 | 58 | 78 | 10 | 188.31 | 99.64 |  |  | Pass
Combination Ovens | Electric Combi Ovens | 2341514 | Combination | Half-size | Electric | 3.55 | 2.01 | 67 | 78 | 24 | 313 | 203 | 0.06901 | 0.0039409 | Pass | 2.24 | 1.87 | 2.61
Combination Ovens | Electric Combi Ovens |  | Combination | Full-size | Electric | 1.81 | 1.69 | 68 | 81 | 20 | 220 | 200 |  |  | Pass | 1.43
Combination Ovens | Electric Combi Ovens |  | Combination | Half-size | Electric | 1.64 | 1.06 | 56 | 81 | 10 | 137.63 | 99.49 |  |  | Pass
Combination Ovens | Electric Combi Ovens | 2289622 | Combination | Full-size | Electric | 2.13 | 1.11 | 68 | 85 | 20 | 252.67 | 197.71 | 0.11715 | 0 | Pass
Combination Ovens | Electric Combi Ovens | 2289623 | Combination | Half-size | Electric | 3.24 | 1.81 | 60 | 78 | 20 | 336.2 | 184.68 | 0.17847 | 0 | Pass
Combination Ovens | Electric Combi Ovens | 2289624 | Combination | Half-size | Electric | 1.09 | 0.63 | 62 | 81 | 6 | 95.9 | 56 | 0.16684 | 0 | Pass
Combination Ovens | Electric Combi Ovens | 2289620 | Combination | Full-size | Electric | 2.04 | 0.89 | 59 | 85 | 12 | 179.76 | 123.59 | 0.19582 | 0 | Pass
Combination Ovens | Electric Combi Ovens | 2289627 | Combination | Half-size | Electric | 1.35 | 0.59 | 63 | 78 | 6 | 78 | 57 | 0.32205 | 0 | Pass | 0.6
Combination Ovens | Electric Combi Ovens |  | Combination | Full-size | Electric | 1.88 | 1.88 | 65 | 83 | 20 | 365.9 | 193.8 |  |  | Pass | 1.56
Combination Ovens | Electric Combi Ovens | 2294241 | Combination | Full-size | Electric | 3.02 | 1.97 | 61 | 78 | 20 | 331.09 | 233.8 | 0.11066 | 0 | Pass
Combination Ovens | Electric Combi Ovens | 2327174 | Combination | Full-size | Electric | 2.41 | 1.97 | 62 | 78 | 20 | 124.54 | 233.8 | 0.43103 | 0 | Pass
Combination Ovens | Electric Combi Ovens | 2327297 | Combination | Full-size | Electric | 0.87 | 0.95 | 59 | 81 | 12 | 236 | 127 | 0.065763 | 0 | Pass | 1
Combination Ovens | Electric Combi Ovens |  | Combination | Full-size | Electric | 0.84 | 0.98 | 57 | 82 | 12 | 217.02 | 116.6 |  |  | Pass
Combination Ovens | Electric Combi Ovens | 2359349 | Combination | Half-size | Electric | 0.95 | 0.97 | 60 | 80 | 10 | 202.6 | 108.3 | 0.10148 | 0 | Pass
Combination Ovens | Electric Combi Ovens | 2359356 | Combination | Full-size | Electric | 2.03 | 1.22 | 64 | 82 | 20 | 383 | 206 | 0.093159 | 0 | Pass | 1.44
Combination Ovens | Electric Combi Ovens |  | Combination | Full-size | Electric | 1.59 | 1.27 | 59 | 82 | 20 | 368.77 | 183.31 |  |  | Pass
Combination Ovens | Electric Combi Ovens | 2359350 | Combination | Full-size | Electric | 3.76 | 3 | 66 | 78 | 40 | 549.06 | 392.16 | 0.043711 | 0 | Pass
Combination Ovens | Electric Combi Ovens |  | Combination | Half-size | Electric | 2 | 1.32 | 63 | 79 | 12 | 202 | 128 |  |  | Pass
Combination Ovens | Electric Combi Ovens |  | Combination | Half-size | Electric | 1.13 | 1.01 | 68 | 81 | 10 | 179 | 96.6 |  |  | Pass
Combination Ovens | Electric Combi Ovens | 2331756 | Combination | Full-size | Electric | 1.33 | 1.13 | 65 | 79 | 12 | 179.1 | 116.6 | 0.46901 | 0 | Pass | 0.95
Combination Ovens | Electric Combi Ovens | 2263533 | Combination | Full-size | Electric | 1.65 | 1.57 | 63 | 83 | 20 | 287.4 | 191.7 | 0.1364 | 0.13772 | Pass | 1.54
Combination Ovens | Electric Combi Ovens | 2263534 | Combination | Half-size | Electric | 1.14 | 1.08 | 71 | 78 | 10 | 158.6 | 101.7 | 0.86759 | 0 | Pass
Combination Ovens | Electric Combi Ovens | 2295146 | Combination | Full-size | Electric | 1.65 | 1.57 | 63 | 83 | 20 | 287.4 | 191.7 | 0.14669 | 0 | Pass
Combination Ovens | Electric Combi Ovens | 2252007 | Combination | Half-size | Electric | 0.66 | 0.73 | 65 | 81 | 5 | 65.3 | 49.7 | 0.024502 | 0 | Pass
Combination Ovens | Electric Combi Ovens | 2295145 | Combination | Full-size | Electric | 2.66 | 2.86 | 72.01 | 84.5 | 32 | 279.07 | 274.05 | 0.097467 | 0.4116 | Pass
Combination Ovens | Electric Combi Ovens |  | Combination | Full-size | Electric | 2.6 | 2 | 64 | 79 | 20 |  |  |  |  | Pass
Combination Ovens | Electric Combi Ovens |  | Combination | Full-size | Electric | 3.07 | 1.8 | 63 | 82.2 | 20 |  |  |  |  | Pass
Combination Ovens | Electric Combi Ovens |  | Combination | Full-size | Electric | 2.13 | 1.56 | 61 | 79 | 14 | 204 | 141 |  |  | Fail | 1.22
Combination Ovens | Electric Combi Ovens |  | Combination | Full-size | Electric | 2.57 | 1.69 | 66 | 80 | 16 | 186.1 | 148.8 | 0.055884 | 0.17742 | Fail | 1.32
Combination Ovens | Electric Combi Ovens | 2332637 | Combination | Full-size | Electric | 9.9 | 1.55 |  | 75 | 16 |  | 144 |  |  | Fail
Combination Ovens | Electric Combi Ovens |  | Combination | Full-size | Electric | 5.31 | 1.69 | 68 | 84 | 20 | 296 | 206 |  |  | Fail | 1.4
Combination Ovens | Electric Combi Ovens |  | Combination | Half-size | Electric | 1.13 | 1.28 | 66 | 76 | 12 | 126 | 99 |  |  | Fail | 1.08
Combination Ovens | Electric Combi Ovens |  | Combination | Half-size | Electric | 1.15 | 1.3 | 70 | 76 | 10 | 109 | 111 |  |  | Fail | 0.98
Combination Ovens | Electric Combi Ovens |  | Combination | Half-size | Electric | 0.98 | 1.08 | 51 | 73 | 6 | 54 | 61 |  |  | Fail | 0.93
Combination Ovens | Electric Combi Ovens |  | Combination | Half-size | Electric | 1.59 | 0.74 | 66 | 78 | 6 | 100 | 62 |  |  | Fail
Combination Ovens | Electric Combi Ovens |  | Combination | Full-size | Electric | 5.05 | 1.08 | 31 | 71 | 5 | 90 | 52 |  |  | Fail
Combination Ovens | Electric Combi Ovens |  | Combination | Full-size | Electric | 26.4 | 0.95 | 42.7 | 72.7 | 14 | 231.6 | 128.6 |  |  | Fail
Combination Ovens | Electric Combi Ovens |  | Combination | Full-size | Electric | 3.14 | 2.3 | 60.1 | 74.8 | 14 | 187.8 | 132.9 |  |  | Fail
Combination Ovens | Electric Combi Ovens |  | Combination | Half-size | Electric | 6.3 | 1.3 | 43 | 72 | 8 | 149 | 75 |  |  | Fail
Combination Ovens | Electric Combi Ovens |  | Combination | Half-size | Electric | 0.71 | 1.19 | 72 | 78 | 10 | 101.2 | 104.4 | 0.16601 | 0.67433 | Fail | 0.97
Combination Ovens | Electric Combi Ovens | 2226578 | Combination | Half-size | Electric | 1.19 | 0.73 | 65 | 75 | 5 | 80 | 50 |  |  | Fail | 0.54
Combination Ovens | Electric Combi Ovens |  | Combination | Half-size | Electric | 2.03 | 1.59 | 59 | 83 | 14 | 226 | 151 |  |  | Fail | 0.89
Combination Ovens | Electric Combi Ovens |  | Combination | Full-size | Electric | 1.94 | 1.32 | 63 | 85 | 10 | 400.7 | 188.26 | 0.067682 | 0 | Fail
Combination Ovens | Electric Combi Ovens | 2349743 | Combination | Half-size | Electric | 0.9 | 0.74 | 56 | 77 | 6 | 97.26 | 65.93 | 0.028789 | 0 | Fail
Combination Ovens | Electric Combi Ovens | 2341560 | Combination | Full-size | Electric | 1.42 | 1.12 | 61 | 86 | 6 | 239.17 | 118.04 | 0.012376 | 0 | Fail
Combination Ovens | Electric Combi Ovens | 2349744 | Combination | Half-size | Electric | 2.49 | 1.65 | 50.62 | 63.67 | 5 | 98 | 53.5 |  |  | Fail
Combination Ovens | Electric Combi Ovens |  | Combination | Full-size | Electric | 8.8 | 3.73 | 61 | 76 | 40 | 478 | 314 |  |  | Fail | 3.265 | 2.6 | 3.93
Combination Ovens | Electric Combi Ovens |  | Combination | Half-size | Electric | 0.98 | 1.08 | 51 | 73 | 6 | 54 | 61 |  |  | Fail | 0.93
Combination Ovens | Electric Combi Ovens |  | Combination | Full-size | Electric | 1.13 | 1.28 | 66 | 76 | 12 | 126 | 99 |  |  | Fail | 1.08
Combination Ovens | Electric Combi Ovens |  | Combination | Full-size | Electric | 1.15 | 1.3 | 70 | 76 | 10 | 109 | 111 |  |  | Fail | 0.98
Combination Ovens | Electric Combi Ovens |  | Combination | Full-size | Electric | 5.31 | 1.69 | 68 | 84 | 20 | 296 | 206 |  |  | Fail | 1.4
Combination Ovens | Electric Combi Ovens |  | Combination | Half-size | Electric | 3.56 | 0.9 | 58 | 79 | 10 | 174 | 102 |  |  | Fail | 1.1
Combination Ovens | Electric Combi Ovens |  | Combination | Half-size | Electric | 1.3 | 0.87 | 58 | 77 | 6 | 93.4 | 63.7 | 0.32548 | 0 | Fail
Combination Ovens | Electric Combi Ovens | 2289621 | Combination | Half-size | Electric | 1.5 | 0.75 | 53 | 75 | 6 | 103 | 64 |  |  | Fail | 0.83
Combination Ovens | Electric Combi Ovens |  | Combination | Full-size | Electric | 5.6 | 4 | 57 | 75 | 38 | 244 | 273 |  |  | Fail | 1.6 | 1.1 | 2.1
Combination Ovens | Electric Combi Ovens |  | Combination | Full-size | Electric | 3.12 | 2.43 | 66 | 71 | 20 | 182 | 166 |  |  | Fail | 1.56
Combination Ovens | Electric Combi Ovens |  | Combination | Full-size | Electric | 1.46 | 1.03 | 63 | 78 | 7 | 106.7 | 83.5 | 0.8 | 0 | Fail | 0.79
Combination Ovens | Electric Combi Ovens | 2327320 | Combination | Full-size | Electric | 1.96 | 1.6 | 67 | 81 | 14 | 196.2 | 139.4 | 0.22304 | 0.0017217 | Fail | 1.25
Combination Ovens | Electric Combi Ovens | 2294237 | Combination | Full-size | Electric | 1.63 | 1.21 | 63 | 82 | 10 | 174.8 | 110.2 | 0.52494 | 0 | Fail | 1.13
Combination Ovens | Electric Combi Ovens | 2327392 | Combination | Full-size | Electric | 1.42 | 1.03 | 66 | 78 | 7 | 92.1 | 83.5 | 0.67752 | 0.0095808 | Fail | 0.79
Combination Ovens | Electric Combi Ovens | 2327462 | Combination | Full-size | Electric | 1.13 | 1.27 | 70 | 81 | 14 | 128.2 | 138.3 | 0.01248 | 0 | Fail | 1.56
Combination Ovens | Electric Combi Ovens | 2327407 | Combination | Full-size | Electric | 1.22 | 1.21 | 66 | 82 | 10 | 97.9 | 110.2 | 0.55567 | 0.014519 | Fail | 1.13
Combination Ovens | Electric Combi Ovens | 2327405 | Combination | Full-size | Electric | 1.93 | 1.76 | 72 | 84 | 20 | 185.5 | 195.6 | 0.12593 | 0 | Fail | 1.56
Combination Ovens | Electric Combi Ovens | 2327406 | Combination | Half-size | Electric | 1.69 | 1.13 | 58 | 76 | 6 | 88 | 69 |  |  | Fail | 0.56
Combination Ovens | Electric Combi Ovens |  | Combination | Half-size | Electric | 1.01 | 0.95 | 55 | 76 | 6 | 109.19 | 65.28 | 0.019782 | 0 | Fail
Combination Ovens | Electric Combi Ovens | 2232234 | Combination | Full-size | Electric | 1.19 | 1.31 | 58 | 80 | 6 | 210.28 | 121.03 | 0.54784 | 0 | Fail
Combination Ovens | Electric Combi Ovens | 2232235 | Combination | Half-size | Electric | 1.69 | 0.92 | 58 | 76 | 6 | 111 | 63 |  |  | Fail | 0.67
Combination Ovens | Electric Combi Ovens |  | Combination | Half-size | Electric | 2.19 | 1.13 | 60 | 79 | 10 | 201 | 106 |  |  | Fail | 0.86
Combination Ovens | Electric Combi Ovens |  | Combination | Half-size | Electric | 0.92 | 0.7 | 56 | 77 | 6 | 118.2 | 65.4 | 0.10558 | 0 | Fail
Combination Ovens | Electric Combi Ovens | 2359355 | Combination | Half-size | Electric | 2.24 | 1.74 | 55 | 76 | 20 | 382.6 | 187.11 | 0.06022 | 0 | Fail
Combination Ovens | Electric Combi Ovens | 2359351 | Combination | Half-size | Electric | 2.19 | 1.13 | 60 | 79 | 10 | 201 | 106 |  |  | Fail
Combination Ovens | Electric Combi Ovens |  | Combination | Half-size | Electric | 1.69 | 0.92 | 58 | 76 | 6 | 111 | 63 |  |  | Fail
Combination Ovens | Electric Combi Ovens |  | Combination | Half-size | Electric | 1.88 | 0.99 | 57 | 76 | 6 | 115 | 64 |  |  | Fail
Combination Ovens | Electric Combi Ovens |  | Combination | Half-size | Electric | 1.11 | 1.25 | 63 | 79 | 10 | 108.16 | 87.39 | 1.5754 | 0 | Fail
Combination Ovens | Electric Combi Ovens | 2277280 | Combination | Half-size | Electric | 1.09 | 1.27 | 68 | 82 | 10 | 97.14 | 94.05 | 1.3753 | 0 | Fail
Combination Ovens | Electric Combi Ovens | 2277281 | Combination | Half-size | Electric | 1.56 | 1 | 67 | 77 | 7 | 116.5 | 65.42 | 0.98884 | 0 | Fail
Combination Ovens | Electric Combi Ovens | 2345784 | Combination | Half-size | Electric | 3.17 | 2.1 | 56 | 77 | 20 | 399.84 | 215.55 | 0.023209 | 0 | Fail
Combination Ovens | Electric Combi Ovens | 2359757 | Combination | Half-size | Electric | 3.06 | 2.1 | 56 | 77 | 20 | 378 | 197.2 | 0.062011 | 0 | Fail
Combination Ovens | Electric Combi Ovens | 2359759 | Combination | Half-size | Electric | 2.21 | 1.01 | 60 | 71 | 5 | 71 | 48 |  |  | Fail | 0.43
Combination Ovens | Electric Combi Ovens |  | Combination | Half-size | Electric | 2.21 | 1.01 | 60 | 71 | 5 | 71 | 48 |  |  | Fail
Combination Ovens | Electric Combi Ovens |  | Combination | Full-size | Electric | 2.85 | 3.03 | 71.6 | 82.7 | 32 | 309.92 | 291.91 |  |  | Fail
Combination Ovens | Electric Combi Ovens |  | Combination | Half-size | Electric | 1.18 | 0.75 | 67 | 77 | 5 | 59.9 | 51.97 | 0.39132 | 0 | Fail
Combination Ovens | Electric Combi Ovens | 2345783 | Combination | Half-size | Electric | 0.76 | 0.81 | 63 | 76 | 5 | 58.96 | 46.08 | 0.16282 | 0 | Fail
Combination Ovens | Electric Combi Ovens | 2268435 | Combination | Half-size | Electric | 0.69 | 0.81 | 65 | 78 | 5 | 59.97 | 51.13 | 0.39086 | 0 | Fail
Combination Ovens | Electric Combi Ovens | 2268436 | Combination | Full-size | Electric | 13.1 | 2.86 | 47 | 74.7 | 20 |  |  |  |  | Fail
Combination Ovens | Electric Combi Ovens |  | Combination | Full-size | Electric | 3.14 | 2.3 | 60 | 74.8 | 14 |  |  |  |  | Fail
Combination Ovens | Electric Combi Ovens |  | Combination | Full-size | Electric | 2.13 | 1.56 | 60 | 79 | 14 |  |  |  |  | Fail
Combination Ovens | Electric Combi Ovens |  | Combination | Full-size | Electric | 2.03 | 1.61 | 58 | 85 | 14 |  |  |  |  | Fail
Combination Ovens | Electric Combi Ovens |  | Combination | Half-size | Electric | 4 | 1.2 | 55 | 76.03 | 11 |  |  |  |  | Fail
Combination Ovens | Electric Combi Ovens |  | Combination | Half-size | Electric | 6.65 | 1.56 | 49 | 70.1 | 9 |  |  |  |  | Fail
Combination Ovens | Electric Combi Ovens |  | Combination | Half-size | Electric | 1.69 | 1.13 | 58 | 76 | 6 |  |  |  |  | Fail
Combination Ovens | Electric Combi Ovens |  | Combination | Half-size | Electric | 5.1 | 1.08 | 31 | 71 | 5 |  |  |  |  | Fail
Combination Ovens | Electric Combi Ovens |  | Combination | Half-size | Electric | 3.45 | 1.65 | 48 | 65.3 | 5 |  |  |  |  | Fail
Combination Ovens | Electric Combi Ovens |  | Combination | Half-size | Electric | 2.49 | 1.65 | 51 | 63.67 | 5 |  |  |  |  | Fail
Combination Ovens | Electric Combi Ovens |  | Combination | Half-size | Electric | 1.62 | 1.02 | 55 | 66.2 | 6 |  |  |  |  | Fail
Combination Ovens | Electric Combi Ovens |  | Combination |  | Electric | 10 | 3 | 40 | 65 | 10 | 100 | 80 | 2.4 | 0 | Fail | 3
Combination Ovens | Electric Combi Ovens | CA TRM baseline | Combination |  | Electric | 10 | 3 | 40 | 65 | 10 | 100 | 80 | 2.4 | 0 | Fail | 3
Combination Ovens | Electric Combi Ovens | CA TRM baseline | Combination |  | Electric | 10 | 3 | 40 | 65 | 10 | 100 | 80 | 2.4 | 0 | Fail | 3
Combination Ovens | Electric Combi Ovens | CA TRM baseline | Combination |  | Electric | 10 | 3 | 40 | 65 | 10 | 100 | 80 | 2.4 | 0 | Fail | 3
Combination Ovens | Electric Combi Ovens | CA TRM baseline | Combination |  | Electric | 10 | 3 | 40 | 65 | 10 | 100 | 80 | 2.4 | 0 | Fail | 3
Combination Ovens | Electric Combi Ovens | CA TRM baseline | Combination |  | Electric | 10 | 3 | 40 | 65 | 10 | 100 | 80 | 2.4 | 0 | Fail | 3
Combination Ovens | Electric Combi Ovens | CA TRM baseline | Combination |  | Electric | 10 | 3 | 40 | 65 | 10 | 100 | 80 | 2.4 | 0 | Fail | 3
Combination Ovens | Electric Combi Ovens | CA TRM baseline | Combination |  | Electric | 10 | 3 | 40 | 65 | 10 | 100 | 80 | 2.4 | 0 | Fail | 3
Combination Ovens | Electric Combi Ovens | CA TRM baseline | Combination |  | Electric | 10 | 3 | 40 | 65 | 10 | 100 | 80 | 2.4 | 0 | Fail | 3
Combination Ovens | Electric Combi Ovens | CA TRM baseline | Combination |  | Electric | 10 | 3 | 40 | 65 | 10 | 100 | 80 | 2.4 | 0 | Fail | 3
Combination Ovens | Electric Combi Ovens | CA TRM baseline | Combination |  | Electric | 10 | 3 | 40 | 65 | 10 | 100 | 80 | 2.4 | 0 | Fail | 3
Combination Ovens | Electric Combi Ovens | CA TRM baseline | Combination |  | Electric | 10 | 3 | 40 | 65 | 10 | 100 | 80 | 2.4 | 0 | Fail | 3
Combination Ovens | Electric Combi Ovens | CA TRM baseline | Combination |  | Electric | 10 | 3 | 40 | 65 | 10 | 100 | 80 | 2.4 | 0 | Fail | 3
Combination Ovens | Electric Combi Ovens | CA TRM baseline | Combination |  | Electric | 10 | 3 | 40 | 65 | 10 | 100 | 80 | 2.4 | 0 | Fail | 3
Combination Ovens | Electric Combi Ovens | CA TRM baseline | Combination |  | Electric | 10 | 3 | 40 | 65 | 10 | 100 | 80 | 2.4 | 0 | Fail | 3
Combination Ovens | Electric Combi Ovens | CA TRM baseline | Combination |  | Electric | 10 | 3 | 40 | 65 | 10 | 100 | 80 | 2.4 | 0 | Fail | 3
Combination Ovens | Electric Combi Ovens | CA TRM baseline | Combination |  | Electric | 10 | 3 | 40 | 65 | 10 | 100 | 80 | 2.4 | 0 | Fail | 3
Combination Ovens | Electric Combi Ovens | CA TRM baseline | Combination |  | Electric | 10 | 3 | 40 | 65 | 10 | 100 | 80 | 2.4 | 0 | Fail | 3
Combination Ovens | Electric Combi Ovens | CA TRM baseline | Combination |  | Electric | 10 | 3 | 40 | 65 | 10 | 100 | 80 | 2.4 | 0 | Fail | 3
Combination Ovens | Electric Combi Ovens | CA TRM baseline | Combination |  | Electric | 10 | 3 | 40 | 65 | 10 | 100 | 80 | 2.4 | 0 | Fail | 3
Combination Ovens | Electric Combi Ovens | CA TRM baseline | Combination |  | Electric | 10 | 3 | 40 | 65 | 10 | 100 | 80 | 2.4 | 0 | Fail | 3
Combination Ovens | Electric Combi Ovens | CA TRM baseline | Combination |  | Electric | 10 | 3 | 40 | 65 | 10 | 100 | 80 | 2.4 | 0 | Fail | 3
Combination Ovens | Electric Combi Ovens | CA TRM baseline | Combination |  | Electric | 10 | 3 | 40 | 65 | 10 | 100 | 80 | 2.4 | 0 | Fail | 3
Combination Ovens | Electric Combi Ovens | CA TRM baseline | Combination |  | Electric | 10 | 3 | 40 | 65 | 10 | 100 | 80 | 2.4 | 0 | Fail | 3
Combination Ovens | Electric Combi Ovens | CA TRM baseline | Combination |  | Electric | 10 | 3 | 40 | 65 | 10 | 100 | 80 | 2.4 | 0 | Fail | 3
Combination Ovens | Electric Combi Ovens | CA TRM baseline | Combination |  | Electric | 12.5 | 3.75 | 40 | 65 | 22 | 150 | 100 | 2.1333 | 0 | Fail | 3.75
Combination Ovens | Electric Combi Ovens | CA TRM baseline | Combination |  | Electric | 12.5 | 3.75 | 40 | 65 | 22 | 150 | 100 | 2.1333 | 0 | Fail | 3.75
Combination Ovens | Electric Combi Ovens | CA TRM baseline | Combination |  | Electric | 12.5 | 3.75 | 40 | 65 | 22 | 150 | 100 | 2.1333 | 0 | Fail | 3.75
Combination Ovens | Electric Combi Ovens | CA TRM baseline | Combination |  | Electric | 12.5 | 3.75 | 40 | 65 | 22 | 150 | 100 | 2.1333 | 0 | Fail | 3.75
Combination Ovens | Electric Combi Ovens | CA TRM baseline | Combination |  | Electric | 12.5 | 3.75 | 40 | 65 | 22 | 150 | 100 | 2.1333 | 0 | Fail | 3.75
Combination Ovens | Electric Combi Ovens | CA TRM baseline | Combination |  | Electric | 12.5 | 3.75 | 40 | 65 | 22 | 150 | 100 | 2.1333 | 0 | Fail | 3.75
Combination Ovens | Electric Combi Ovens | CA TRM baseline | Combination |  | Electric | 12.5 | 3.75 | 40 | 65 | 22 | 150 | 100 | 2.1333 | 0 | Fail | 3.75
Combination Ovens | Electric Combi Ovens | CA TRM baseline | Combination |  | Electric | 12.5 | 3.75 | 40 | 65 | 22 | 150 | 100 | 2.1333 | 0 | Fail | 3.75
Combination Ovens | Electric Combi Ovens | CA TRM baseline | Combination |  | Electric | 12.5 | 3.75 | 40 | 65 | 22 | 150 | 100 | 2.1333 | 0 | Fail | 3.75
Combination Ovens | Electric Combi Ovens | CA TRM baseline | Combination |  | Electric | 12.5 | 3.75 | 40 | 65 | 22 | 150 | 100 | 2.1333 | 0 | Fail | 3.75
Combination Ovens | Electric Combi Ovens | CA TRM baseline | Combination |  | Electric | 12.5 | 3.75 | 40 | 65 | 22 | 150 | 100 | 2.1333 | 0 | Fail | 3.75
Combination Ovens | Electric Combi Ovens | CA TRM baseline | Combination |  | Electric | 18 | 5.25 | 40 | 65 | 32 | 350 | 275 | 1.6 | 0 | Fail | 5.63
Combination Ovens | Electric Combi Ovens | CA TRM baseline | Combination |  | Electric | 18 | 5.25 | 40 | 65 | 32 | 350 | 275 | 1.6 | 0 | Fail | 5.63
Combination Ovens | Electric Combi Ovens | CA TRM baseline | Combination |  | Electric | 18 | 5.25 | 40 | 65 | 32 | 350 | 275 | 1.6 | 0 | Fail | 5.63
Combination Ovens | Gas Combi Ovens |  | Combination | Full-size | Gas | 1654 | 5517 | 52 | 60 | 16 | 161.1 | 173.2 |  |  | Pass | 6773
Combination Ovens | Gas Combi Ovens |  | Combination | Half-size | Gas | 4235 | 4030 | 57 | 57 | 12 | 182 | 107 |  |  | Pass | 7235
Combination Ovens | Gas Combi Ovens | 2239756 | Combination | Full-size | Gas | 1654 | 5517 | 52 | 60 | 16 | 161.1 | 173.2 | 0.046182 | 0.053161 | Pass | 6773
Combination Ovens | Gas Combi Ovens | 2238456 | Combination | Full-size | Gas | 7439 | 5438 | 51 | 62 | 14 | 167.4 | 131.8 | 0.2055 | 0 | Pass | 5187
Combination Ovens | Gas Combi Ovens | 2253463 | Combination | Full-size | Gas | 5003 | 5101 | 58 | 62 | 14 | 204.1 | 140.9 | 0.097991 | 0 | Pass | 4977
Combination Ovens | Gas Combi Ovens |  | Combination | Full-size | Gas | 10604 | 6703 | 57 | 61 | 40 | 649 | 415 |  |  | Pass | 17901
Combination Ovens | Gas Combi Ovens |  | Combination | Full-size | Gas | 5099 | 4801 | 57 | 59 | 14 | 187 | 133 |  |  | Pass | 5140
Combination Ovens | Gas Combi Ovens | 2341513 | Combination | Half-size | Gas | 5038 | 3158 | 43 | 58 | 6 | 126.07 | 62.95 | 0.14595 | 0 | Pass
Combination Ovens | Gas Combi Ovens | 2356781 | Combination | Half-size | Gas | 6232 | 4223 | 45 | 63 | 10 | 200.12 | 98.27 | 0.15591 | 0 | Pass
Combination Ovens | Gas Combi Ovens |  | Combination | Half-size | Gas | 8081 | 3755 | 53 | 61 | 10 | 168 | 104 |  |  | Pass | 4960
Combination Ovens | Gas Combi Ovens | 2327372 | Combination | Full-size | Gas | 6485 | 6585 | 48 | 62 | 20 | 264.7 | 193.1 | 0.25387 | 0.35293 | Pass | 15083
Combination Ovens | Gas Combi Ovens | 2327389 | Combination | Full-size | Gas | 7761 | 6585 | 55 | 62 | 20 | 180 | 193.1 | 0.20889 | 0.35293 | Pass
Combination Ovens | Gas Combi Ovens | 2232233 | Combination | Half-size | Gas | 4570 | 3290 | 47 | 64 | 6 | 113.54 | 55.82 | 0.028184 | 0 | Pass
Combination Ovens | Gas Combi Ovens | 2232236 | Combination | Full-size | Gas | 5302 | 3990 | 53 | 67 | 6 | 217 | 119.45 | 0.020276 | 0 | Pass
Combination Ovens | Gas Combi Ovens | 2359354 | Combination | Half-size | Gas | 3614 | 2732 | 46 | 60 | 6 | 115.63 | 56.72 | 0.15221 | 0 | Pass | 2830
Combination Ovens | Gas Combi Ovens | 2359358 | Combination | Half-size | Gas | 7741 | 3833 | 50 | 62 | 10 | 194.6 | 112 | 0.17307 | 0.0071205 | Pass | 4438
Combination Ovens | Gas Combi Ovens | 2359357 | Combination | Full-size | Gas | 7108 | 4144 | 48 | 63 | 12 | 210.1 | 130.7 | 0.33508 | 0.0016641 | Pass | 4823
Combination Ovens | Gas Combi Ovens | 2359359 | Combination | Full-size | Gas | 6653 | 5140 | 54 | 59 | 20 | 393.7 | 214.8 | 0.12639 | 0.0010126 | Pass | 6729
Combination Ovens | Gas Combi Ovens | 2359352 | Combination | Half-size | Gas | 6538 | 6015 | 46 | 65 | 20 | 381.44 | 190.4 | 0.25168 | 0 | Pass | 6681
Combination Ovens | Gas Combi Ovens | 2359353 | Combination | Full-size | Gas | 12015 | 7401 | 55 | 62 | 40 | 690.71 | 383.41 | 0.23396 | 0.0018909 | Pass | 14615
Combination Ovens | Gas Combi Ovens | 2359753 | Combination | Half-size | Gas | 5596 | 4660 | 47 | 58 | 7 | 120.35 | 73.87 | 0.19609 | 0 | Pass
Combination Ovens | Gas Combi Ovens | 2295147 | Combination | Half-size | Gas | 3190 | 2825 | 57 | 59 | 10 | 145 | 94.8 | 0.11421 | 0 | Pass
Combination Ovens | Gas Combi Ovens | 2362228 | Combination | Half-size | Gas | 6002 | 4968 | 51 | 61 | 10 | 145.5 | 89.4 | 0.23093 | 0 | Pass
Combination Ovens | Gas Combi Ovens | 2268438 | Combination | Full-size | Gas | 3869 | 2330 | 48 | 57 | 12 | 76.76 | 52.38 | 0.44815 | 0 | Pass | 5911
Combination Ovens | Gas Combi Ovens | 2263535 | Combination | Full-size | Gas | 4765 | 4051 | 49 | 63 | 20 | 260 | 188.6 | 0.39077 | 0 | Pass | 7975
Combination Ovens | Gas Combi Ovens | 2359758 | Combination | Half-size | Gas | 6837 | 6110 | 56 | 57 | 20 | 395.2 | 207.5 | 0.33401 | 0 | Pass
Combination Ovens | Gas Combi Ovens |  | Combination | Full-size | Gas | 3604.2 | 3168.2 | 49.53 | 57.4 | 5 | 71.74 | 49.19 |  |  | Pass | 3386.2
Combination Ovens | Gas Combi Ovens |  | Combination | Full-size | Gas | 10604 | 6703 | 57 | 61.4 | 40 |  |  |  |  | Pass
Combination Ovens | Gas Combi Ovens | 2287467 | Combination | Full-size | Gas | 5456 | 5950 | 47 | 59 | 14 | 249.8 | 141.7 | 0.39071 | 0.54234 | Fail | 6767
Combination Ovens | Gas Combi Ovens | 2287466 | Combination | Full-size | Gas | 9723 | 10430 | 50 | 63 | 40 | 324.6 | 402.2 | 0.22428 | 0.0072103 | Fail | 16117
Combination Ovens | Gas Combi Ovens |  | Combination | Full-size | Gas | 3298 | 6964 | 51 | 61 | 22 | 261 | 225 |  |  | Fail | 8682
Combination Ovens | Gas Combi Ovens |  | Combination | Full-size | Gas | 9530 | 7930 | 40 | 49 | 14 | 198 | 133 |  |  | Fail | 8100
Combination Ovens | Gas Combi Ovens | 2332634 | Combination | Full-size | Gas | 7334 | 6550 | 54 | 60 | 16 | 191.4 | 144.5 | 0.15465 | 0.10035 | Fail | 7387
Combination Ovens | Gas Combi Ovens | 2332635 | Combination | Full-size | Gas | 8696 | 7693 | 55 | 63 | 24 | 222.9 | 215.9 | 0.093315 | 0.060445 | Fail | 9304
Combination Ovens | Gas Combi Ovens | 2330387 | Combination | Full-size | Gas | 13236 | 11087 | 59 | 63 | 40 | 500.9 | 369.3 | 0.092633 | 0.049079 | Fail | 21330
Combination Ovens | Gas Combi Ovens |  | Combination | Full-size | Gas | 5324 | 6706 | 45 | 64 | 20 | 170 | 168 |  |  | Fail | 10670
Combination Ovens | Gas Combi Ovens |  | Combination | Full-size | Gas | 17254 | 6717 | 42 | 60 | 20 | 148 | 181 |  |  | Fail | 7042
Combination Ovens | Gas Combi Ovens |  | Combination | Half-size | Gas | 13431 | 4212 | 50 | 59 | 10 | 144 | 114 |  |  | Fail | 6621
Combination Ovens | Gas Combi Ovens |  | Combination | Full-size | Gas | 4144 | 12007 | 29.2 | 47 | 14 | 215 | 114 |  |  | Fail
Combination Ovens | Gas Combi Ovens | 2279893 | Combination | Full-size | Gas | 7066 | 7127 | 58 | 63 | 22 | 298.8 | 227.3 | 0.045515 | 0 | Fail | 7559
Combination Ovens | Gas Combi Ovens | 2238458 | Combination | Full-size | Gas | 11927 | 10270 | 49 | 61 | 40 | 352.5 | 391.2 | 0.21787 | 0.061158 | Fail | 13996
Combination Ovens | Gas Combi Ovens |  | Combination | Full-size | Gas | 12123 | 5144 | 44 | 60 | 14 | 198 | 150 |  |  | Fail | 6509
Combination Ovens | Gas Combi Ovens |  | Combination | Full-size | Gas | 7370 | 7100 | 47 | 61 | 22 | 277 | 210 |  |  | Fail | 8540
Combination Ovens | Gas Combi Ovens | 2349741 | Combination | Full-size | Gas | 7828 | 4480 | 43 | 60 | 6 | 213.92 | 120.12 | 0.14211 | 0 | Fail
Combination Ovens | Gas Combi Ovens | 2349742 | Combination | Full-size | Gas | 9888 | 6154 | 47 | 58 | 10 | 319.24 | 190.87 | 0.13783 | 0 | Fail
Combination Ovens | Gas Combi Ovens |  | Combination | Half-size | Gas | 11752 | 7175 | 48 | 55 | 12 | 160 | 132 |  |  | Fail | 4356
Combination Ovens | Gas Combi Ovens |  | Combination | Half-size | Gas | 13317 | 8000 | 51 | 60 | 10 | 189 | 103 |  |  | Fail | 5396
Combination Ovens | Gas Combi Ovens |  | Combination | Half-size | Gas | 9515 | 5077 | 48 | 57 | 6 | 119 | 66 |  |  | Fail | 3763
Combination Ovens | Gas Combi Ovens |  | Combination | Half-size | Gas | 7455 | 4481 | 44 | 52 | 6 | 78 | 60 |  |  | Fail | 3655
Combination Ovens | Gas Combi Ovens |  | Combination | Half-size | Gas | 8467 | 5531 | 46 | 57 | 10 | 140 | 90 |  |  | Fail | 5234
Combination Ovens | Gas Combi Ovens | 2294238 | Combination | Full-size | Gas | 7531 | 4650 | 42 | 56 | 7 | 106.9 | 63.3 | 0.35173 | 0.29779 | Fail | 3750
Combination Ovens | Gas Combi Ovens | 2346566 | Combination | Full-size | Gas | 4861 | 4650 | 50 | 56 | 7 | 93.2 | 63.23 | 0.085837 | 0.30156 | Fail | 3750
Combination Ovens | Gas Combi Ovens | 2327325 | Combination | Full-size | Gas | 6748 | 5387 | 44 | 59 | 10 | 157.5 | 95.3 | 0.42159 | 0 | Fail | 5440
Combination Ovens | Gas Combi Ovens | 2327326 | Combination | Full-size | Gas | 6421 | 5387 | 46 | 59 | 10 | 106.9 | 95.3 | 0.44902 | 0 | Fail | 5440
Combination Ovens | Gas Combi Ovens | 2327464 | Combination | Full-size | Gas | 7224 | 5932 | 46 | 56 | 14 | 210.8 | 135.1 | 0.23529 | 0.20392 | Fail | 6538
Combination Ovens | Gas Combi Ovens | 2327322 | Combination | Full-size | Gas | 7556 | 5932 | 46 | 56 | 14 | 155.8 | 135.1 | 0.17972 | 0.20392 | Fail | 6538
Combination Ovens | Gas Combi Ovens | 2327338 | Combination | Full-size | Gas | 6119 | 7784 | 45 | 60 | 20 | 297 | 220.4 | 0.33131 | 0.42434 | Fail | 10516
Combination Ovens | Gas Combi Ovens | 2327339 | Combination | Full-size | Gas | 7833 | 7784 | 54 | 60 | 20 | 285.3 | 220.4 | 0.23274 | 0.42434 | Fail | 10516
Combination Ovens | Gas Combi Ovens | 2328700 | Combination | Full-size | Gas | 8683 | 10921 | 55 | 61 | 40 | 526 | 402.5 | 0.18707 | 0.24137 | Fail | 13709
Combination Ovens | Gas Combi Ovens | 2328732 | Combination | Full-size | Gas | 11729 | 10921 | 57 | 61 | 40 | 421 | 402.5 | 0.058907 | 0.24137 | Fail | 13709
Combination Ovens | Gas Combi Ovens |  | Combination | Full-size | Gas | 14905 | 6456 | 46 | 54 | 14 | 211 | 124 |  |  | Fail | 6093
Combination Ovens | Gas Combi Ovens |  | Combination | Full-size | Gas | 5324 | 6706 | 45 | 64 | 20 | 170 | 168 |  |  | Fail | 10670
Combination Ovens | Gas Combi Ovens | 2362226 | Combination | Half-size | Gas | 9023 | 6439 | 41 | 61 | 20 | 584.7 | 324.1 | 0.47204 | 0 | Fail
Combination Ovens | Gas Combi Ovens | 2362227 | Combination | Half-size | Gas | 8546 | 5803 | 43 | 60 | 20 | 603 | 332.7 | 0.4471 | 0 | Fail
Combination Ovens | Gas Combi Ovens | 2359760 | Combination | Half-size | Gas | 9656 | 9754 | 44 | 57 | 20 | 642.4 | 351.3 | 0.26027 | 0 | Fail
Combination Ovens | Gas Combi Ovens | 2277279 | Combination | Full-size | Gas | 8361 | 9379 | 49 | 59 | 32 | 400.2 | 291.72 | 0.17851 | 0 | Fail
Combination Ovens | Gas Combi Ovens |  | Combination | Full-size | Gas | 11979 | 8152 | 45 | 55 | 20 |  |  |  |  | Fail
Combination Ovens | Gas Combi Ovens |  | Combination | Full-size | Gas | 44454 | 8600 | 37.6 | 68.9 | 20 |  |  |  |  | Fail
Combination Ovens | Gas Combi Ovens |  | Combination | Full-size | Gas | 8299 | 6274 | 45 | 61 | 14 |  |  |  |  | Fail
Combination Ovens | Gas Combi Ovens |  | Combination | Full-size | Gas | 4144 | 12007 | 29.2 | 47 | 14 |  |  |  |  | Fail
Combination Ovens | Gas Combi Ovens |  | Combination | Full-size | Gas | 12299 | 12345 | 38.96 | 41.8 | 14 |  |  |  |  | Fail
Combination Ovens | Gas Combi Ovens |  | Combination | Full-size | Gas | 8560 | 6300 | 56 | 61 | 14 |  |  |  |  | Fail
Combination Ovens | Gas Combi Ovens |  | Combination | Full-size | Gas | 14905 | 6456 | 45.5 | 54.1 | 14 |  |  |  |  | Fail
Combination Ovens | Gas Combi Ovens |  | Combination | Full-size | Gas | 11752 | 7175 | 48 | 55 | 12 |  |  |  |  | Fail
Combination Ovens | Gas Combi Ovens |  | Combination | Full-size | Gas | 26260 | 5900 | 41.17 | 52.33 | 12 |  |  |  |  | Fail
Combination Ovens | Gas Combi Ovens |  | Combination | Full-size | Gas | 17122 | 6930 | 47.6 | 51.6 | 12 |  |  |  |  | Fail
Combination Ovens | Gas Combi Ovens |  | Combination | Half-size | Gas | 8467 | 5531 | 46 | 57 | 10 |  |  |  |  | Fail
Combination Ovens | Gas Combi Ovens |  | Combination | Half-size | Gas | 29149 | 8431 | 32.5 | 39.6 | 10 |  |  |  |  | Fail
Combination Ovens | Gas Combi Ovens |  | Combination | Half-size | Gas | 12035 | 5269 | 47.6 | 50.9 | 6 |  |  |  |  | Fail
Combination Ovens | Gas Combi Ovens | CA TRM baseline | Combination |  | Gas | 45000 | 15000 | 20 | 35 | 10 | 100 | 80 | 3.36 | 0 | Fail | 18000
Combination Ovens | Gas Combi Ovens | CA TRM baseline | Combination |  | Gas | 45000 | 15000 | 20 | 35 | 10 | 100 | 80 | 3.36 | 0 | Fail | 18000
Combination Ovens | Gas Combi Ovens | CA TRM baseline | Combination |  | Gas | 45000 | 15000 | 20 | 35 | 10 | 100 | 80 | 3.36 | 0 | Fail | 18000
Combination Ovens | Gas Combi Ovens | CA TRM baseline | Combination |  | Gas | 45000 | 15000 | 20 | 35 | 10 | 100 | 80 | 3.36 | 0 | Fail | 18000
Combination Ovens | Gas Combi Ovens | CA TRM baseline | Combination |  | Gas | 45000 | 15000 | 20 | 35 | 10 | 100 | 80 | 3.36 | 0 | Fail | 18000
Combination Ovens | Gas Combi Ovens | CA TRM baseline | Combination |  | Gas | 45000 | 15000 | 20 | 35 | 10 | 100 | 80 | 3.36 | 0 | Fail | 18000
Combination Ovens | Gas Combi Ovens | CA TRM baseline | Combination |  | Gas | 45000 | 15000 | 20 | 35 | 10 | 100 | 80 | 3.36 | 0 | Fail | 18000
Combination Ovens | Gas Combi Ovens | CA TRM baseline | Combination |  | Gas | 45000 | 15000 | 20 | 35 | 10 | 100 | 80 | 3.36 | 0 | Fail | 18000
Combination Ovens | Gas Combi Ovens | CA TRM baseline | Combination |  | Gas | 45000 | 15000 | 20 | 35 | 10 | 100 | 80 | 3.36 | 0 | Fail | 18000
Combination Ovens | Gas Combi Ovens | CA TRM baseline | Combination |  | Gas | 45000 | 15000 | 20 | 35 | 10 | 100 | 80 | 3.36 | 0 | Fail | 18000
Combination Ovens | Gas Combi Ovens | CA TRM baseline | Combination |  | Gas | 45000 | 15000 | 20 | 35 | 10 | 100 | 80 | 3.36 | 0 | Fail | 18000
Combination Ovens | Gas Combi Ovens | CA TRM baseline | Combination |  | Gas | 45000 | 15000 | 20 | 35 | 10 | 100 | 80 | 3.36 | 0 | Fail | 18000
Combination Ovens | Gas Combi Ovens | CA TRM baseline | Combination |  | Gas | 45000 | 15000 | 20 | 35 | 10 | 100 | 80 | 3.36 | 0 | Fail | 18000
Combination Ovens | Gas Combi Ovens | CA TRM baseline | Combination |  | Gas | 45000 | 15000 | 20 | 35 | 10 | 100 | 80 | 3.36 | 0 | Fail | 18000
Combination Ovens | Gas Combi Ovens | CA TRM baseline | Combination |  | Gas | 45000 | 15000 | 20 | 35 | 10 | 100 | 80 | 3.36 | 0 | Fail | 18000
Combination Ovens | Gas Combi Ovens | CA TRM baseline | Combination |  | Gas | 45000 | 15000 | 20 | 35 | 10 | 100 | 80 | 3.36 | 0 | Fail | 18000
Combination Ovens | Gas Combi Ovens | CA TRM baseline | Combination |  | Gas | 45000 | 15000 | 20 | 35 | 10 | 100 | 80 | 3.36 | 0 | Fail | 18000
Combination Ovens | Gas Combi Ovens | CA TRM baseline | Combination |  | Gas | 45000 | 15000 | 20 | 35 | 10 | 100 | 80 | 3.36 | 0 | Fail | 18000
Combination Ovens | Gas Combi Ovens | CA TRM baseline | Combination |  | Gas | 45000 | 15000 | 20 | 35 | 10 | 100 | 80 | 3.36 | 0 | Fail | 18000
Combination Ovens | Gas Combi Ovens | CA TRM baseline | Combination |  | Gas | 60000 | 20000 | 20 | 35 | 22 | 150 | 100 | 3.7333 | 0 | Fail | 22000
Combination Ovens | Gas Combi Ovens | CA TRM baseline | Combination |  | Gas | 60000 | 20000 | 20 | 35 | 22 | 150 | 100 | 3.7333 | 0 | Fail | 22000
Combination Ovens | Gas Combi Ovens | CA TRM baseline | Combination |  | Gas | 60000 | 20000 | 20 | 35 | 22 | 150 | 100 | 3.7333 | 0 | Fail | 22000
Combination Ovens | Gas Combi Ovens | CA TRM baseline | Combination |  | Gas | 60000 | 20000 | 20 | 35 | 22 | 150 | 100 | 3.7333 | 0 | Fail | 22000
Combination Ovens | Gas Combi Ovens | CA TRM baseline | Combination |  | Gas | 60000 | 20000 | 20 | 35 | 22 | 150 | 100 | 3.7333 | 0 | Fail | 22000
Combination Ovens | Gas Combi Ovens | CA TRM baseline | Combination |  | Gas | 60000 | 20000 | 20 | 35 | 22 | 150 | 100 | 3.7333 | 0 | Fail | 22000
Combination Ovens | Gas Combi Ovens | CA TRM baseline | Combination |  | Gas | 60000 | 20000 | 20 | 35 | 22 | 150 | 100 | 3.7333 | 0 | Fail | 22000
Combination Ovens | Gas Combi Ovens | CA TRM baseline | Combination |  | Gas | 60000 | 20000 | 20 | 35 | 22 | 150 | 100 | 3.7333 | 0 | Fail | 22000
Combination Ovens | Gas Combi Ovens | CA TRM baseline | Combination |  | Gas | 80000 | 30000 | 20 | 35 | 32 | 350 | 275 | 3.2 | 0 | Fail | 32000
Combination Ovens | Gas Combi Ovens | CA TRM baseline | Combination |  | Gas | 80000 | 30000 | 20 | 35 | 32 | 350 | 275 | 3.2 | 0 | Fail | 32000
Combination Ovens | 3-4 Pan Electric Combi Ovens |  | Combination | Half-size | Electric | 1.23 | 0.68 | 60.8 | 73.4 | 4 | 65.5 | 43.7 |  |  | Pass
Combination Ovens | 3-4 Pan Electric Combi Ovens |  | Combination | Half-size | Electric | 0.89 | 0.61 | 69.1 | 81 | 4 | 61 | 44.3 |  |  | Pass
Combination Ovens | Two-Third Combis |  | Combination | two-thirds | Electric | 0.51 | 0.436 | 52 | 75 | 4 | 49.38 | 23.95 |  |  | Pass
Combination Ovens | Two-Third Combis |  | Combination | two-thirds | Electric | 0.64 | 0.42 | 46 | 70 | 3 | 43 | 22 |  |  | Pass | 0.41
Combination Ovens | Two-Third Combis |  | Combination | two-thirds | Electric | 2.86 | 0.78 | 51.3667 | 70.9 | 5 |  |  |  |  | Pass
Combination Ovens | 3-4 Pan Electric Combi Ovens |  | Combination | Half-size | Electric | 1.69 | 0.57 | 62 | 73.7 | 3 |  |  |  |  | Pass
Combination Ovens | 3-4 Pan Electric Combi Ovens |  | Combination | Half-size | Electric | 3.16 | 0.91 | 34 | 72.2 | 4 | 47 | 41 |  |  | Fail
Combination Ovens | 3-4 Pan Electric Combi Ovens |  | Combination | Half-size | Electric | 1.1 | 0.6 | 57.9 |  | 3 | 49.9 | - |  |  | Fail
Combination Ovens | Two-Third Combis |  | Combination | two-thirds | Electric | 3.08 | 0.768 |  |  | 4 |  |  |  |  | Fail
Combination Ovens | Two-Third Combis |  | Combination | two-thirds | Electric | 4.975 | 0.716 |  |  | 4 |  |  |  |  | Fail
Combination Ovens | Two-Third Combis |  | Combination | two-thirds | Electric | 1.33 | 0.76 | 49.4 | 60 | 4 | 37.8 | 20.2 |  |  | Fail
Combination Ovens | Two-Third Combis | market baseline | Combination | two-thirds | Electric | 2.2164 | 0.707 | 47.575 | 64.0667 | 4 | 44.9 | 30.6 |  |  | Fail
Combination Ovens | Two-Third Combis | market baseline | Combination | two-thirds | Electric | 2.2164 | 0.707 | 47.575 | 64.0667 | 4 | 44.9 | 30.6 |  |  | Fail
Combination Ovens | Two-Third Combis | market baseline | Combination | two-thirds | Electric | 2.2164 | 0.707 | 47.575 | 64.0667 | 4 | 44.9 | 30.6 |  |  | Fail
Combination Ovens | Two-Third Combis | market baseline | Combination | two-thirds | Electric | 2.2164 | 0.707 | 47.575 | 64.0667 | 4 | 44.9 | 30.6 |  |  | Fail
Combination Ovens | Two-Third Combis |  | Combination | two-thirds | Electric | 0.54 | 0.435 |  |  | 4 |  |  |  |  | Fail
Combination Ovens | 3-4 Pan Electric Combi Ovens |  | Combination | Half-size | Electric | 1.33 | 0.76 | 49 | 60 | 4 |  |  |  |  | Fail
Convection Oven | Electric Convection -Full-size | 2233988 | Convection | Full-size | Electric |  | 1.2 |  | 80 |  |  | 92.55 | [6 empty] | Pass
|  | 2354807 | Convection | Full-size | Electric |  | 1.37 |  | 85 | 5 |  | 137.4 | [6 empty] | Pass
|  |  | Convection | Full-size | Electric |  | 1.4 |  | 76 | 5 |  | 104 |  |  |  | 0.63 |  |  | Pass
|  | 2265067 | Convection | Full-size | Electric |  | 1.34 |  | 76 | 5 |  | 91.8 |  |  |  | 1.53 |  |  | Pass
|  |  | Convection | Full-size | Electric |  | 1.3 |  | 76 | 5 |  | 92 |  |  |  | 1.53 |  |  | Pass
|  | 2305352 | Convection | Full-size | Electric |  | 1.2 |  | 84 | 6 |  | 115.84 | [6 empty] | Pass
|  | 2309808 | Convection | Full-size | Electric |  | 1.31 |  | 80 | 6 |  | 111.8 | [6 empty] | Pass
|  | 2233988 | Convection | Full-size | Electric |  | 1.2 |  | 80 | 5 |  | 92.55 | [6 empty] | Pass
|  |  | Convection | Full-size | Electric |  | 1.4 |  | 76 | 5 |  | 94 |  |  |  | 1.24 |  |  | Pass
|  | 2186734 | Convection | Full-size | Electric |  | 0.95 |  | 81 | 5 |  | 79.1 | [6 empty] | Pass
|  |  | Convection | Full-size | Electric |  | 1 |  | 80 | 5 |  | 82 |  |  |  | 0.67 |  |  | Pass
|  |  | Convection | Full-size | Electric |  | 0.8 |  | 82 | 5 |  | 77 |  |  |  | 0.58 |  |  | Pass
|  |  | Convection | Full-size | Electric |  | 1 |  | 76 | 3 |  | 59 |  |  |  | 0.75 |  |  | Pass
|  | 2309806 | Convection | Full-size | Electric |  | 0.85 |  | 82 | 3 |  | 46.99 | [6 empty] | Pass
|  | 2305346 | Convection | Full-size | Electric |  | 0.8 |  | 86 | 3 |  | 49.51 | [6 empty] | Pass
|  | 2224295 | Convection | Full-size | Electric |  | 0.95 |  | 78 | 4 |  | 68.5 |  |  |  | 0.67 |  |  | Pass
|  | 2257583 | Convection | Full-size | Electric |  | 0.96 |  | 82 | 4 |  | 73.8 | [6 empty] | Pass
Convection Oven | Electric Convection -Full-size |  | Convection | Full-size | Electric |  | 1.5 |  | 74 |  |  | 102 | [5 empty] | 1.36 | Fail
Convection Oven | Electric Convection -Full-size |  | Convection | Full-size | Electric |  | 1.6 |  | 74 | 5 |  | 85 |  |  |  | 1.5 |  |  | Fail
Convection Oven | Electric Convection -Full-size |  | Convection | Full-size | Electric |  | 1.4 |  | 74 | 5 |  | 85 |  |  |  | 1.44 |  |  | Fail
Convection Oven | Electric Convection -Full-size |  | Convection | Full-size | Electric |  | 1.6 |  | 78 | 5 |  | 96 |  |  |  | 1.74 |  |  | Fail
Convection Oven | Electric Convection -Full-size | 2212212 | Convection | Full-size | Electric |  | 1.36 |  | 72 | 5 |  | 85 |  |  |  | 1.44 |  |  | Fail
Convection Oven | Electric Convection -Full-size | 2217058 | Convection | Full-size | Electric |  | 1.47 |  | 76 | 5 |  | 105.9 |  |  |  | 1.74 |  |  | Fail
Convection Oven | Electric Convection -Full-size | 2207251 | Convection | Full-size | Electric |  | 1.36 |  | 74 | 5 |  | 95 |  |  |  | 1.48 |  |  | Fail
Convection Oven | Electric Convection -Full-size | 2207250 | Convection | Full-size | Electric |  | 1.42 |  | 73 | 5 |  | 100.6 |  |  |  | 1.54 |  |  | Fail
Convection Oven | Electric Convection -Full-size | 2265068 | Convection | Full-size | Electric |  | 1.37 |  | 75 | 5 |  | 102.3 |  |  |  | 1.49 |  |  | Fail
Convection Oven | Electric Convection -Full-size |  | Convection | Full-size | Electric |  | 1.4 |  | 75 | 5 |  | 102 |  |  |  | 1.49 |  |  | Fail
Convection Oven | Electric Convection -Full-size |  | Convection | Full-size | Electric |  | 1.4 |  | 74 | 5 |  | 95 |  |  |  | 1.48 |  |  | Fail
Convection Oven | Electric Convection -Full-size |  | Convection | Full-size | Electric |  | 1.4 |  | 73 | 5 |  | 101 |  |  |  | 1.54 |  |  | Fail
Convection Oven | Electric Convection -Full-size | 2218711 | Convection | Full-size | Electric |  | 1.42 |  | 76 | 5 |  | 108.09 | [6 empty] | Fail
Convection Oven | Electric Convection -Full-size | 2200226 | Convection | Full-size | Electric |  | 1.51 |  | 78 | 5 |  | 104.91 | [6 empty] | Fail
Convection Oven | Electric Convection -Full-size | 2200225 | Convection | Full-size | Electric |  | 1.55 |  | 75 | 5 |  | 97.43 | [6 empty] | Fail
Convection Oven | Electric Convection -Full-size |  | Convection | Full-size | Electric |  | 1.5 |  | 76 | 5 |  | 99 |  |  |  | 1.54 |  |  | Fail
Convection Oven | Electric Convection -Full-size |  | Convection | Full-size | Electric |  | 1.5 |  | 71 | 5 |  | 93 |  |  |  | 1.6 |  |  | Fail
Convection Oven | Electric Convection -Full-size |  | Convection | Full-size | Electric |  | 1.6 |  | 76 | 5 |  | 90 |  |  |  | 1.7 |  |  | Fail
Convection Oven | Electric Convection -Full-size | 2305356 | Convection | Full-size | Electric |  | 1.6 |  | 85 | 10 |  | 188.69 | [6 empty] | Fail
Convection Oven | Electric Convection -Full-size | 2309814 | Convection | Full-size | Electric |  | 1.6 |  | 83 | 10 |  | 184.17 | [6 empty] | Fail
Convection Oven | Electric Convection -Full-size | 2224293 | Convection | Full-size | Electric |  | 1.57 |  | 83 | 5 |  | 132.5 | [6 empty] | Fail
Convection Oven | Electric Convection -Full-size |  | Convection | Full-size | Electric |  | 1.5 |  | 74 | 5 |  | 102 |  |  |  | 1.36 |  |  | Fail
Convection Oven | Electric Convection -Full-size | CA TRM baseline | Convection | Full-size | Electric |  | 1.9883 |  | 70.67 | 5 |  | 88.17 |  |  |  | 1.5633 |  |  | Fail
Convection Oven | Electric Convection -Full-size | CA TRM baseline | Convection | Full-size | Electric |  | 1.9883 |  | 70.67 | 5 |  | 88.17 |  |  |  | 1.5633 |  |  | Fail
Convection Oven | Electric Convection -Full-size | CA TRM baseline | Convection | Full-size | Electric |  | 1.9883 |  | 70.67 | 5 |  | 88.17 |  |  |  | 1.5633 |  |  | Fail
Convection Oven | Electric Convection -Full-size | CA TRM baseline | Convection | Full-size | Electric |  | 1.9883 |  | 70.67 | 5 |  | 88.17 |  |  |  | 1.5633 |  |  | Fail
Convection Oven | Electric Convection -Full-size | CA TRM baseline | Convection | Full-size | Electric |  | 1.9883 |  | 70.67 | 5 |  | 88.17 |  |  |  | 1.5633 |  |  | Fail
Convection Oven | Electric Convection -Full-size | CA TRM baseline | Convection | Full-size | Electric |  | 1.9883 |  | 70.67 | 5 |  | 88.17 |  |  |  | 1.5633 |  |  | Fail
Convection Oven | Electric Convection -Full-size | CA TRM baseline | Convection | Full-size | Electric |  | 1.9883 |  | 70.67 | 5 |  | 88.17 |  |  |  | 1.5633 |  |  | Fail
Convection Oven | Electric Convection -Full-size | CA TRM baseline | Convection | Full-size | Electric |  | 1.9883 |  | 70.67 | 5 |  | 88.17 |  |  |  | 1.5633 |  |  | Fail
Convection Oven | Electric Convection -Full-size | CA TRM baseline | Convection | Full-size | Electric |  | 1.9883 |  | 70.67 | 5 |  | 88.17 |  |  |  | 1.5633 |  |  | Fail
Convection Oven | Electric Convection -Full-size | 2309809 | Convection | Full-size | Electric |  | 1.6 |  | 78 | 4 |  | 70.96 | [6 empty] | Fail
Convection Oven | Electric Convection -Full-size | 2305357 | Convection | Full-size | Electric |  | 1.02 |  | 78 | 4 |  | 73.68 | [6 empty] | Fail
Convection Oven | Electric Convection -Full-size | 2223858 | Convection | Full-size | Electric |  | 1.02 |  | 76 | 3 |  | 59.1 |  |  |  | 1.36 |  |  | Fail
Convection Oven | Electric Convection -Half-size | 2200229 | Convection | Half-size | Electric |  | 0.95 |  | 73 |  |  | 50.07 | [6 empty] | Pass
Convection Oven | Electric Convection -Half-size | 2200227 | Convection | Half-size | Electric |  | 0.93 |  | 74 |  |  | 54.61 | [6 empty] | Pass
Convection Oven | Electric Convection -Half-size | 2200228 | Convection | Half-size | Electric |  | 0.94 |  | 72 |  |  | 52.98 | [6 empty] | Pass
Convection Oven | Electric Convection -Half-size | 2210052 | Convection | Half-size | Electric |  | 0.83 |  | 72 |  |  | 48.3 | [6 empty] | Pass
Convection Oven | Electric Convection -Half-size | 2186733 | Convection | Half-size | Electric |  | 0.66 |  | 75 |  |  | 48.1 | [6 empty] | Pass
Convection Oven | Electric Convection -Half-size | 2309810 | Convection | Half-size | Electric |  | 0.76 |  | 82 |  |  | 29.6 | [6 empty] | Pass
Convection Oven | Electric Convection -Half-size | 2309812 | Convection | Half-size | Electric |  | 0.74 |  | 73 |  |  | 12.54 | [6 empty] | Pass
Convection Oven | Electric Convection -Half-size | 2309815 | Convection | Half-size | Electric |  | 0.79 |  | 74 |  |  | 33.34 | [6 empty] | Pass
Convection Oven | Electric Convection -Half-size | 2305347 | Convection | Half-size | Electric |  | 0.62 |  | 78 |  |  | 29.87 | [6 empty] | Pass
Convection Oven | Electric Convection -Half-size | 2305350 | Convection | Half-size | Electric |  | 0.68 |  | 80 |  |  | 38.1 | [6 empty] | Pass
Convection Oven | Electric Convection -Half-size | 2331608 | Convection | Half-size | Electric |  | 0.98 |  | 76 |  |  | 60.5 | [6 empty] | Pass
Convection Oven | Electric Convection -Half-size | CA TRM baseline | Convection | Half-size | Electric |  | 1.51 |  | 63.55 |  |  | 44.78 | [5 empty] | 0.885 | Fail
Convection Oven | Electric Convection -Half-size | CA TRM baseline | Convection | Half-size | Electric |  | 1.51 |  | 63.55 |  |  | 44.78 | [5 empty] | 0.885 | Fail
Convection Oven | Electric Convection -Half-size | CA TRM baseline | Convection | Half-size | Electric |  | 1.51 |  | 63.55 |  |  | 44.78 | [5 empty] | 0.885 | Fail
Convection Oven | Electric Convection -Half-size | CA TRM baseline | Convection | Half-size | Electric |  | 1.51 |  | 63.55 |  |  | 44.78 | [5 empty] | 0.885 | Fail
Convection Oven | Electric Convection -Half-size | CA TRM baseline | Convection | Half-size | Electric |  | 1.51 |  | 63.55 |  |  | 44.78 | [5 empty] | 0.885 | Fail
Convection Oven | Electric Convection -Half-size | CA TRM baseline | Convection | Half-size | Electric |  | 1.51 |  | 63.55 |  |  | 44.78 | [5 empty] | 0.885 | Fail
Convection Oven | Electric Convection -Half-size | CA TRM baseline | Convection | Half-size | Electric |  | 1.51 |  | 63.55 |  |  | 44.78 | [5 empty] | 0.885 | Fail
Convection Oven | Electric Convection -Half-size | CA TRM baseline | Convection | Half-size | Electric |  | 1.51 |  | 63.55 |  |  | 44.78 | [5 empty] | 0.885 | Fail
Convection Oven | Gas Convection | 2253551 | Convection | Full-size | Gas |  | 8863 |  | 54 |  |  | 97.13 | [5 empty] | 9050 | Pass
Convection Oven | Gas Convection | 2202237 | Convection | Full-size | Gas |  | 7620 |  | 54 |  |  | 97.71 | [5 empty] | 5930 | Pass
Convection Oven | Gas Convection | 2202238 | Convection | Full-size | Gas |  | 9265 |  | 54 |  |  | 104.59 | [5 empty] | 8134 | Pass
Convection Oven | Gas Convection |  | Convection | Full-size | Gas |  | 7179 |  | 53 |  |  | 90 | [5 empty] | 10019 | Pass
Convection Oven | Gas Convection |  | Convection | Full-size | Gas |  | 7344 |  | 51 |  |  | 97 | [5 empty] | 12461 | Pass
Convection Oven | Gas Convection | 2357422 | Convection | Full-size | Gas |  | 8866 |  | 54 |  |  | 95.3 | [5 empty] | 10019 | Pass
Convection Oven | Gas Convection | 2246604 | Convection | Full-size | Gas |  | 6798 |  | 51 |  |  | 78.2 | [5 empty] | 10800 | Pass
Convection Oven | Gas Convection | 2246603 | Convection | Full-size | Gas |  | 8930 |  | 51 |  |  | 86.9 | [5 empty] | 9900 | Pass
Convection Oven | Gas Convection |  | Convection | Full-size | Gas |  | 6798 |  | 51 |  |  | 78 | [5 empty] | 13400 | Pass
Convection Oven | Gas Convection |  | Convection | Full-size | Gas |  | 8930 |  | 51 |  |  | 87 | [5 empty] | 13143 | Pass
Convection Oven | Gas Convection |  | Convection | Full-size | Gas |  | 6798 |  | 51 |  |  | 78 | [5 empty] | 13244 | Pass
Convection Oven | Gas Convection |  | Convection | Full-size | Gas |  | 8930 |  | 51 |  |  | 87 | [5 empty] | 10317 | Pass
Convection Oven | Gas Convection | 2358722 | Convection | Full-size | Gas |  | 10325 |  | 48 |  |  | 87.6 | [5 empty] | 10536 | Fail
Convection Oven | Gas Convection |  | Convection | Full-size | Gas |  | 10842 |  | 46 |  |  | 101 | [5 empty] | 9050 | Fail
Convection Oven | Gas Convection |  | Convection | Full-size | Gas |  | 11714 |  | 46 |  |  | 85 | [5 empty] | 10536 | Fail
Convection Oven | Gas Convection |  | Convection | Full-size | Gas |  | 11145 |  | 54 |  |  | 82 | [5 empty] | 13400 | Fail
Convection Oven | Gas Convection |  | Convection | Full-size | Gas |  | 9253 |  | 48 |  |  | 86 | [5 empty] | 9050 | Fail
Convection Oven | Gas Convection | 2218712 | Convection | Full-size | Gas |  | 6600 |  | 48 |  |  | 101.76 | [5 empty] | 8582 | Fail
Convection Oven | Gas Convection |  | Convection | Full-size | Gas |  | 11200 |  | 46 |  |  | 84 | [5 empty] | 12465 | Fail
Convection Oven | Gas Convection |  | Convection | Full-size | Gas |  | 9082 |  | 46 |  |  | 101 | [5 empty] | 10389 | Fail
Convection Oven | Gas Convection |  | Convection | Full-size | Gas |  | 10000 |  | 56 |  |  | 93 | [5 empty] | 8858 | Fail
Convection Oven | Gas Convection |  | Convection | Full-size | Gas |  | 11000 |  | 54 |  |  | 94 | [5 empty] | 10317 | Fail
Convection Oven | Gas Convection | 2204842 | Convection | Full-size | Gas |  | 11425 |  | 54 |  |  | 113.8 | [5 empty] | 8744 | Fail
Convection Oven | Gas Convection | 2217945 | Convection | Full-size | Gas |  | 11841 |  | 54 |  |  | 113.8 | [6 empty] | Fail
Convection Oven | Gas Convection |  | Convection | Full-size | Gas |  | 12000 |  | 48 |  |  | 103 | [5 empty] | 13244 | Fail
Convection Oven | Gas Convection | 2351745 | Convection | Full-size | Gas |  | 10474 |  | 55 |  |  | 94.9 | [5 empty] | 9800 | Fail
Convection Oven | Gas Convection | 2224692 | Convection | Full-size | Gas |  | 9747 |  | 53 |  |  | 99.5 | [5 empty] | 9800 | Fail
Convection Oven | Gas Convection |  | Convection | Full-size | Gas |  | 11435 |  | 53 |  |  | 102 | [5 empty] | 13143 | Fail
Convection Oven | Gas Convection | 2217059 | Convection | Full-size | Gas |  | 9293 |  | 46 |  |  | 100.1 | [5 empty] | 9800 | Fail
Convection Oven | Gas Convection | 2203921 | Convection | Full-size | Gas |  | 10517 |  | 52 |  |  | 60.3 | [5 empty] | 14164 | Fail
Convection Oven | Gas Convection | 2295100 | Convection | Full-size | Gas |  | 9864 |  | 49 |  |  | 96.9 | [5 empty] | 10536 | Fail
Convection Oven | Gas Convection |  | Convection | Full-size | Gas |  | 9864 |  | 49 |  |  | 97 | [5 empty] | 9395 | Fail
Convection Oven | Gas Convection | 2357648 | Convection | Full-size | Gas |  | 11145 |  | 54 |  |  | 81.5 | [5 empty] | 9050 | Fail
Convection Oven | Gas Convection | 2210296 | Convection | Full-size | Gas |  | 8983 |  | 49 |  |  | 94 | [5 empty] | 8134 | Fail
Convection Oven | Gas Convection | 2210297 | Convection | Full-size | Gas |  | 9432 |  | 48 |  |  | 96.2 | [5 empty] | 9000 | Fail
Convection Oven | Gas Convection |  | Convection | Full-size | Gas |  | 8983 |  | 49 |  |  | 94 | [5 empty] | 10389 | Fail
Convection Oven | Gas Convection |  | Convection | Full-size | Gas |  | 9432 |  | 48 |  |  | 96 | [5 empty] | 10389 | Fail
Convection Oven | Gas Convection | 2224696 | Convection | Full-size | Gas |  | 9527 |  | 48 |  |  | 92.1 | [5 empty] | 8858 | Fail
Convection Oven | Gas Convection | 2348451 | Convection | Full-size | Gas |  | 10280 |  | 56 |  |  | 144.1 | [5 empty] | 10317 | Fail
Convection Oven | Gas Convection | 2200242 | Convection | Full-size | Gas |  | 10200 |  | 52 |  |  | 136 | [5 empty] | 8744 | Fail
Convection Oven | Gas Convection | CA TRM baseline | Convection | Full-size | Gas |  | 16424.6 |  | 41.16 |  |  | 84.96 | [5 empty] | 13095.71 | Fail
Convection Oven | Gas Convection | CA TRM baseline | Convection | Full-size | Gas |  | 16424.6 |  | 41.16 |  |  | 84.96 | [5 empty] | 13095.71 | Fail
Convection Oven | Gas Convection | CA TRM baseline | Convection | Full-size | Gas |  | 16424.6 |  | 41.16 |  |  | 84.96 | [5 empty] | 13095.71 | Fail
Convection Oven | Gas Convection | CA TRM baseline | Convection | Full-size | Gas |  | 16424.6 |  | 41.16 |  |  | 84.96 | [5 empty] | 13095.71 | Fail
Convection Oven | Gas Convection | CA TRM baseline | Convection | Full-size | Gas |  | 16424.6 |  | 41.16 |  |  | 84.96 | [5 empty] | 13095.71 | Fail
Convection Oven | Gas Convection | CA TRM baseline | Convection | Full-size | Gas |  | 16424.6 |  | 41.16 |  |  | 84.96 | [5 empty] | 13095.71 | Fail
Convection Oven | Gas Convection | CA TRM baseline | Convection | Full-size | Gas |  | 16424.6 |  | 41.16 |  |  | 84.96 | [5 empty] | 13095.71 | Fail
Convection Oven | Gas Convection | CA TRM baseline | Convection | Full-size | Gas |  | 16424.6 |  | 41.16 |  |  | 84.96 | [5 empty] | 13095.71 | Fail
Convection Oven | Gas Convection | CA TRM baseline | Convection | Full-size | Gas |  | 16424.6 |  | 41.16 |  |  | 84.96 | [5 empty] | 13095.71 | Fail
Convection Oven | Gas Convection | CA TRM baseline | Convection | Full-size | Gas |  | 16424.6 |  | 41.16 |  |  | 84.96 | [5 empty] | 13095.71 | Fail
Convection Oven | Gas Convection | CA TRM baseline | Convection | Full-size | Gas |  | 16424.6 |  | 41.16 |  |  | 84.96 | [5 empty] | 13095.71 | Fail
Convection Oven | Gas Convection | CA TRM baseline | Convection | Full-size | Gas |  | 16424.6 |  | 41.16 |  |  | 84.96 | [5 empty] | 13095.71 | Fail
Convection Oven | Gas Convection | CA TRM baseline | Convection | Full-size | Gas |  | 16424.6 |  | 41.16 |  |  | 84.96 | [5 empty] | 13095.71 | Fail
Convection Oven | Gas Convection | CA TRM baseline | Convection | Full-size | Gas |  | 16424.6 |  | 41.16 |  |  | 84.96 | [5 empty] | 13095.71 | Fail
Convection Oven | Gas Convection |  | Convection | Full-size | Gas |  | 11850 |  | 48 |  |  | 80 | [5 empty] | 9800 | Fail
Convection Oven | Gas Convection |  | Convection | Full-size | Gas |  | 11097 |  | 48 |  |  | 90 | [5 empty] | 10150 | Fail
Convection Oven | Single Rack-Gas | 2257186 | Rack | Full-size | Gas | [14 empty] | 21364 | 48 | 142 |  | Pass
Convection Oven | Single Rack-Gas | 2355329 | Rack | Full-size | Gas | [14 empty] | 14413 | 61 | 152.76 |  | Pass
Convection Oven | Single Rack-Gas | 2272038 | Rack | Full-size | Gas | [14 empty] | 21980 | 49 | 131.1 |  | Pass
Convection Oven | Single Rack-Gas | 2280943 | Rack | Full-size | Gas | [14 empty] | 16650 | 53 | 136.4 | 50626 | Pass
Convection Oven | Single Rack-Gas |  | Rack | Full-size | Gas | [14 empty] | 22494.36 | 49 | 144 | 47900 | Pass
Convection Oven | Single Rack-Gas |  | Rack | Full-size | Gas | [14 empty] | 21477.15 | 53 | 138 | 31100 | Pass
Convection Oven | Single Rack-Gas |  | Rack | Full-size | Gas | [14 empty] | 20028.87 | 53 | 136 | 40710 | Pass
Convection Oven | Single Rack-Gas |  | Rack | Full-size | Gas | [14 empty] | 24505.62 | 49 | 131 |  | Pass
Convection Oven | Single Rack-Gas |  | Rack | Full-size | Gas | [14 empty] | 23207.02 | 48 | 142 | 42274 | Pass
Convection Oven | Single Rack-Gas |  | Rack | Full-size | Gas | [14 empty] | 19543.89 | 45 | 138 |  | Fail
Convection Oven | Single Rack-Gas |  | Rack | Full-size | Gas | [14 empty] | 32507.51 | 43 | 134 |  | Fail
Convection Oven | Single Rack-Gas |  | Rack | Full-size | Gas | [14 empty] | 30119.75 | 42 | 142 |  | Fail
Convection Oven | Single Rack-Gas |  | Rack | Full-size | Gas | [14 empty] | 29056.09 | 46 | 162 |  | Fail
Convection Oven | Single Rack-Gas | CA TRM baseline | Rack | Full-size | Gas | [14 empty] | 25745 | 45 | 145 |  | Fail
Convection Oven | Single Rack-Gas | CA TRM baseline | Rack | Full-size | Gas | [14 empty] | 25745 | 45 | 145 |  | Fail
Convection Oven | Double Rack-Gas | 2257187 | Rack | Full-size | Gas | [14 empty] | 26016 | 55 | 277 | 71387 | Pass
Convection Oven | Double Rack-Gas | 2304971 | Rack | Full-size | Gas | [14 empty] | 18357 | 66 | 290.2 | 37838 | Pass
Convection Oven | Double Rack-Gas | 2280926 | Rack | Full-size | Gas | [14 empty] | 19942 | 59 | 294.7 | 83734 | Pass
Convection Oven | Double Rack-Gas |  | Rack | Full-size | Gas | [14 empty] | 25161 | 55 | 293 | 58807 | Pass
Convection Oven | Double Rack-Gas | 2261068 | Rack | Full-size | Gas | [14 empty] | 28292 | 52 | 280 | 84134 | Pass
Convection Oven | Double Rack-Gas | 2358443 | Rack | Full-size | Gas | [14 empty] | 19300 | 62 | 272.8 | 70950 | Pass
Convection Oven | Double Rack-Gas |  | Rack | Full-size | Gas | [14 empty] | 17369 | 71 | 304.7 |  | Pass
Convection Oven | Double Rack-Gas |  | Rack | Full-size | Gas | [14 empty] | 23485 | 54 | 273 | 72510 | Pass
Convection Oven | Double Rack-Gas |  | Rack | Full-size | Gas | [14 empty] | 21890 | 52 | 284 | 62775 | Pass
Convection Oven | Double Rack-Gas |  | Rack | Full-size | Gas | [14 empty] | 28050 | 54 | 316 | 102250 | Pass
Convection Oven | Double Rack-Gas |  | Rack | Full-size | Gas | [14 empty] | 32321 | 56 | 288 | 71387 | Fail
Convection Oven | Double Rack-Gas |  | Rack | Full-size | Gas | [14 empty] | 37852 | 50 | 261 | 91380 | Fail
Convection Oven | Double Rack-Gas |  | Rack | Full-size | Gas | [14 empty] | 31873 | 52 | 266 | 82456 | Fail
Convection Oven | Double Rack-Gas |  | Rack | Full-size | Gas | [14 empty] | 31274 | 52 | 282 | 89471 | Fail
Convection Oven | Double Rack-Gas | CA TRM baseline | Rack | Full-size | Gas | [14 empty] | 36909 | 51 | 272 | 90009 | Fail
Convection Oven | Double Rack-Gas | CA TRM baseline | Rack | Full-size | Gas | [14 empty] | 36909 | 51 | 272 | 90009 | Fail
Convection Oven | Double Rack-Gas | CA TRM baseline | Rack | Full-size | Gas | [14 empty] | 36909 | 51 | 272 | 90009 | Fail
Convection Oven | Double Rack-Gas | CA TRM baseline | Rack | Full-size | Gas | [14 empty] | 36909 | 51 | 272 | 90009 | Fail
Convection Oven | Double Rack-Gas | CA TRM baseline | Rack | Full-size | Gas | [14 empty] | 36909 | 51 | 272 | 90009 | Fail
Convection Oven | Double Rack-Gas | CA TRM baseline | Rack | Full-size | Gas | [14 empty] | 36909 | 51 | 272 | 90009 | Fail
Convection Oven | Double Rack-Gas | CA TRM baseline | Rack | Full-size | Gas | [14 empty] | 36909 | 51 | 272 | 90009 | Fail
Sources: ENERGY STAR Qualified Products List, PGE Qualified Products List, 2019 SMUD Qualified Combination Ovens, Stakeholder outreach, and CA TRM baseline data
Note on P2: Water consumption maximum criteria is very lenient, therefore ovens without data are assumed to meet the new proposed water consumption criteria.
Note on G262: Melara, Jasmin: New two third oven added
Note on C270: Additional datapoints were added based on a conservative average of acquired data to obtain representation of market.

## 6. Elec. Combi 5-40 Pans Charts
Electric Combi Ovens Steam Mode Idle, Convection Model Idle, Steam Efficiency, and Convection Efficiency Charts with Steam Pan Capacity 5-40

## 7. Elec. 3-4 Pan and 2_3 Charts
3-4 Steam Pan and 2/3 Size Capacity Electric Combi Ovens Steam Mode Idle, Convection Model Idle, Steam Efficiency, and Convection Efficiency Charts

## 8. Gas Combi Charts
Gas Combi Ovens Steam Mode Idle, Convection Model Idle, Steam Efficiency, and Convection Efficiency Charts

## 9. Electric Convection Charts
Full and Half-size Electric Convection Ovens Convection Model Idle Rate and Convection Efficiency Charts

## 10. Gas Convection Chart
Gas Convection Ovens Convection Model Idle Rate and Convection Efficiency Chart

## 11. Gas Rack Charts
Single and Double Rack Ovens Convection Model Total Idle Rate and Baking Efficiency Charts

## 12.Water Consump. Charts_Data
[23 empty] | Steam Pan Capacity (X) | Steam Mode Water Consumption Limit (Y1) | Convection Mode Water Consumption Limit (Y2)
[23 empty] | 0 | 0.5 | 0.4
[23 empty] | 40 | 0.5 | 0.4
Table 7: ENERGY STAR QPL Data used to determine proposed water consumption rate criteria for combination ovens during the cooking period in steam and convection modes
Product Type | Product Sub-Type | ENERGY STAR Unique ID if Blank not on current ENERGY STAR QPL and obtained from alternative source. CA TRM data is included to capture 100% of the market | Oven Type | Size | Fuel Type | Steam Mode Idle Energy Rate (kW:Electric, Btu/hr:Gas) | Convection Mode Idle Energy Rate (kW:Electric, Btu/hr:Gas) | Steam Mode Cooking Energy Efficiency (%) | Convection Mode Cooking Energy Efficiency (%) | Steam Pan Capacity (Combination) or Sheet Pan Capacity (Convection) | Steam Mode Production Capacity (lbs/hr) | Convection Mode Production Capacity (lbs/hr) | Steam Mode Average Water Consumption Rate (gal/hr) | Convection Mode Average Water Consumption Rate (gal/hr) | Steam Mode Average Water Consumption Rate (gal/hr/pan) | Convection Mode Average Water Consumption Rate (gal/hr/pan) | Steam Mode Average Water Consumption Rate (gal/pan) | Convection Mode Average Water Consumption Rate (gal/pan) | Combi Ovens: If Pass or Fail 6 Metrics | Preheat Energy (kWh: Electric, Btu: Gas) | Steam Preheat Energy (kWh:Electric, Btu:Gas) | Convection Preheat Energy (kWh:Electric, Btu:Gas)
Combination Ovens | Electric Combi Ovens | 2345828 | Combination | Full-size | Electric | 1.25 | 1.1 | 68 | 80 | 12 | 170.1 | 118.2 | 3.9 | 0 | 0.33 | 0 | 0.19 | 0 | Pass
Combination Ovens | Electric Combi Ovens | 2232976 | Combination | Full-size | Electric | 1.18 | 1.51 | 59 | 80 | 14 | 171.3 | 139.9 | 1.5 | 0.8 | 0.10714 | 0.057143 | 0.070053 | 0.045747 | Pass | 1.26
Combination Ovens | Electric Combi Ovens |  | Combination | Full-size | Electric | 0.92 | 1.42 | 59 | 78 | 14 | 109 | 136 | 2.8 | 1.2 | 0.2 | 0.085714 | 0.2055 | 0.070588 | Pass | 1.09
Combination Ovens | Electric Combi Ovens | 2247633 | Combination | Full-size | Electric | 1.41 | 1.36 | 70 | 81 | 14 | 182.5 | 139.1 | 8.1 | 0 | 0.57857 | 0 | 0.35507 | 0 | Pass | 1.05
Combination Ovens | Electric Combi Ovens | 2265954 | Combination | Full-size | Electric | 2.52 | 1.74 | 65 | 81 | 20 | 347.6 | 215.5 | 2 | 0 | 0.1 | 0 | 0.04603 | 0 | Pass | 1.53
Combination Ovens | Electric Combi Ovens | 2253464 | Combination | Full-size | Electric | 1.56 | 1.68 | 76 | 83 | 20 | 336.5 | 232 | 0.5 | 0 | 0.025 | 0 | 0.011887 | 0 | Pass | 1.49
Combination Ovens | Electric Combi Ovens |  | Combination | Full-size | Electric | 2.52 | 1.74 | 64 | 81 | 22 | 348 | 216 | 10.6 | 0 | 0.48182 | 0 | 0.24368 | 0 | Pass | 1.59 | 1.65 | 1.53
Combination Ovens | Electric Combi Ovens | 2341514 | Combination | Half-size | Electric | 3.55 | 2.01 | 67 | 78 | 24 | 313 | 203 | 2.7 | 0.1 | 0.1125 | 0.0041667 | 0.06901 | 0.0039409 | Pass | 2.24 | 1.87 | 2.61
Combination Ovens | Electric Combi Ovens | 2289623 | Combination | Full-size | Electric | 2.13 | 1.11 | 68 | 85 | 20 | 252.67 | 197.71 | 3.7 | 0 | 0.185 | 0 | 0.11715 | 0 | Pass
Combination Ovens | Electric Combi Ovens | 2289624 | Combination | Half-size | Electric | 3.24 | 1.81 | 60 | 78 | 20 | 336.2 | 184.68 | 7.5 | 0 | 0.375 | 0 | 0.17847 | 0 | Pass
Combination Ovens | Electric Combi Ovens | 2289620 | Combination | Half-size | Electric | 1.09 | 0.63 | 62 | 81 | 6 | 95.9 | 56 | 2 | 0 | 0.33333 | 0 | 0.16684 | 0 | Pass
Combination Ovens | Electric Combi Ovens | 2289627 | Combination | Full-size | Electric | 2.04 | 0.89 | 59 | 85 | 12 | 179.76 | 123.59 | 4.4 | 0 | 0.36667 | 0 | 0.19582 | 0 | Pass
Combination Ovens | Electric Combi Ovens | 2289627 | Combination | Half-size | Electric | 1.35 | 0.59 | 63 | 78 | 6 | 78 | 57 | 3.14 | 0 | 0.52333 | 0 | 0.32205 | 0 | Pass | 0.6
Combination Ovens | Electric Combi Ovens | 2327174 | Combination | Full-size | Electric | 3.02 | 1.97 | 61 | 78 | 20 | 331.09 | 233.8 | 4.58 | 0 | 0.229 | 0 | 0.11066 | 0 | Pass
Combination Ovens | Electric Combi Ovens | 2327297 | Combination | Full-size | Electric | 2.41 | 1.97 | 62 | 78 | 20 | 124.54 | 233.8 | 6.71 | 0 | 0.3355 | 0 | 0.43103 | 0 | Pass
Combination Ovens | Electric Combi Ovens |  | Combination | Full-size | Electric | 0.87 | 0.95 | 59 | 81 | 12 | 236 | 127 | 1.94 | 0 | 0.16167 | 0 | 0.065763 | 0 | Pass | 1
Combination Ovens | Electric Combi Ovens | 2359356 | Combination | Half-size | Electric | 0.95 | 0.97 | 60 | 80 | 10 | 202.6 | 108.3 | 2.57 | 0 | 0.257 | 0 | 0.10148 | 0 | Pass
Combination Ovens | Electric Combi Ovens |  | Combination | Full-size | Electric | 2.03 | 1.22 | 64 | 82 | 20 | 383 | 206 | 4.46 | 0 | 0.223 | 0 | 0.093159 | 0 | Pass | 1.44
Combination Ovens | Electric Combi Ovens |  | Combination | Full-size | Electric | 3.76 | 3 | 66 | 78 | 40 | 549.06 | 392.16 | 3 | 0 | 0.075 | 0 | 0.043711 | 0 | Pass
Combination Ovens | Electric Combi Ovens | 2263533 | Combination | Full-size | Electric | 1.33 | 1.13 | 65 | 79 | 12 | 179.1 | 116.6 | 10.5 | 0 | 0.875 | 0 | 0.46901 | 0 | Pass | 0.95
Combination Ovens | Electric Combi Ovens | 2263534 | Combination | Full-size | Electric | 1.65 | 1.57 | 63 | 83 | 20 | 287.4 | 191.7 | 4.9 | 3.3 | 0.245 | 0.165 | 0.1364 | 0.13772 | Pass | 1.54
Combination Ovens | Electric Combi Ovens | 2295146 | Combination | Half-size | Electric | 1.14 | 1.08 | 71 | 78 | 10 | 158.6 | 101.7 | 17.2 | 0 | 0.10625 | 0.44062 | 0.097467 | 0.4116 | Pass
Combination Ovens | Electric Combi Ovens | 2252007 | Combination | Full-size | Electric | 1.65 | 1.57 | 63 | 83 | 20 | 287.4 | 191.7 | 5.27 | 0 | 0.2635 | 0 | 0.14669 | 0 | Pass
Combination Ovens | Electric Combi Ovens | 2295145 | Combination | Half-size | Electric | 0.66 | 0.73 | 65 | 81 | 5 | 65.3 | 49.7 | 0.2 | 0 | 0.04 | 0 | 0.024502 | 0 | Pass
Combination Ovens | Electric Combi Ovens |  | Combination | Full-size | Electric | 2.66 | 2.86 | 72.01 | 84.5 | 32 | 279.07 | 274.05 | 3.4 | 14.1 | 0.10625 | 0.44062 | 0.097467 | 0.4116 | Pass
Combination Ovens | Electric Combi Ovens | 2332637 | Combination | Full-size | Electric | 2.57 | 1.69 | 66 | 80 | 16 | 186.1 | 148.8 | 1.3 | 3.3 | 0.08125 | 0.20625 | 0.055884 | 0.17742 | Fail | 1.32
Combination Ovens | Electric Combi Ovens | 2226578 | Combination | Half-size | Electric | 0.71 | 1.19 | 72 | 78 | 10 | 101.2 | 104.4 | 2.1 | 8.8 | 0.21 | 0.88 | 0.16601 | 0.67433 | Fail | 0.97
Combination Ovens | Electric Combi Ovens | 2349743 | Combination | Full-size | Electric | 1.94 | 1.32 | 63 | 85 | 10 | 400.7 | 188.26 | 3.39 | 0 | 0.339 | 0 | 0.067682 | 0 | Fail
Combination Ovens | Electric Combi Ovens | 2341560 | Combination | Half-size | Electric | 0.9 | 0.74 | 56 | 77 | 6 | 97.26 | 65.93 | 0.35 | 0 | 0.058333 | 0 | 0.028789 | 0 | Fail
Combination Ovens | Electric Combi Ovens | 2349744 | Combination | Full-size | Electric | 1.42 | 1.12 | 61 | 86 | 6 | 239.17 | 118.04 | 0.37 | 0 | 0.061667 | 0 | 0.012376 | 0 | Fail
Combination Ovens | Electric Combi Ovens | 2289621 | Combination | Half-size | Electric | 1.3 | 0.87 | 58 | 77 | 6 | 93.4 | 63.7 | 3.8 | 0 | 0.63333 | 0 | 0.32548 | 0 | Fail
Combination Ovens | Electric Combi Ovens | 2327320 | Combination | Full-size | Electric | 1.46 | 1.03 | 63 | 78 | 7 | 106.7 | 83.5 | 10.67 | 0 | 1.5243 | 0 | 0.8 | 0 | Fail | 0.79
Combination Ovens | Electric Combi Ovens | 2294237 | Combination | Full-size | Electric | 1.96 | 1.6 | 67 | 81 | 14 | 196.2 | 139.4 | 5.47 | 0.03 | 0.39071 | 0.0021429 | 0.22304 | 0.0017217 | Fail | 1.25
Combination Ovens | Electric Combi Ovens | 2327392 | Combination | Full-size | Electric | 1.63 | 1.21 | 63 | 82 | 10 | 174.8 | 110.2 | 11.47 | 0 | 1.147 | 0 | 0.52494 | 0 | Fail | 1.13
Combination Ovens | Electric Combi Ovens | 2327462 | Combination | Full-size | Electric | 1.42 | 1.03 | 66 | 78 | 7 | 92.1 | 83.5 | 7.8 | 0.1 | 1.1143 | 0.014286 | 0.67752 | 0.0095808 | Fail | 0.79
Combination Ovens | Electric Combi Ovens | 2327407 | Combination | Full-size | Electric | 1.13 | 1.27 | 70 | 81 | 14 | 128.2 | 138.3 | 0.2 | 0 | 0.014286 | 0 | 0.01248 | 0 | Pass | 1.56
Combination Ovens | Electric Combi Ovens | 2327405 | Combination | Full-size | Electric | 1.22 | 1.21 | 66 | 82 | 10 | 97.9 | 110.2 | 6.8 | 0.2 | 0.68 | 0.02 | 0.55567 | 0.014519 | Fail | 1.13
Combination Ovens | Electric Combi Ovens | 2327406 | Combination | Full-size | Electric | 1.93 | 1.76 | 72 | 84 | 20 | 185.5 | 195.6 | 2.92 | 0 | 0.146 | 0 | 0.12593 | 0 | Pass | 1.56
Combination Ovens | Electric Combi Ovens | 2232234 | Combination | Half-size | Electric | 1.01 | 0.95 | 55 | 76 | 6 | 109.19 | 65.28 | 0.27 | 0 | 0.045 | 0 | 0.019782 | 0 | Fail
Combination Ovens | Electric Combi Ovens | 2232235 | Combination | Full-size | Electric | 1.19 | 1.31 | 58 | 80 | 6 | 210.28 | 121.03 | 14.4 | 0 | 2.4 | 0 | 0.54784 | 0 | Fail
Combination Ovens | Electric Combi Ovens | 2359355 | Combination | Half-size | Electric | 0.92 | 0.7 | 56 | 77 | 6 | 118.2 | 65.4 | 1.56 | 0 | 0.26 | 0 | 0.10558 | 0 | Fail
Combination Ovens | Electric Combi Ovens | 2359351 | Combination | Half-size | Electric | 2.24 | 1.74 | 55 | 76 | 20 | 382.6 | 187.11 | 2.88 | 0 | 0.144 | 0 | 0.06022 | 0 | Fail
Combination Ovens | Electric Combi Ovens | 2277280 | Combination | Half-size | Electric | 1.11 | 1.25 | 63 | 79 | 10 | 108.16 | 87.39 | 21.3 | 0 | 2.13 | 0 | 1.5754 | 0 | Fail
Combination Ovens | Electric Combi Ovens | 2277281 | Combination | Half-size | Electric | 1.09 | 1.27 | 68 | 82 | 10 | 97.14 | 94.05 | 16.7 | 0 | 1.67 | 0 | 1.3753 | 0 | Fail
Combination Ovens | Electric Combi Ovens | 2345784 | Combination | Half-size | Electric | 1.56 | 1 | 67 | 77 | 7 | 116.5 | 65.42 | 14.4 | 0 | 2.0571 | 0 | 0.98884 | 0 | Fail
Combination Ovens | Electric Combi Ovens | 2359757 | Combination | Half-size | Electric | 3.17 | 2.1 | 56 | 77 | 20 | 399.84 | 215.55 | 1.16 | 0 | 0.058 | 0 | 0.023209 | 0 | Fail
Combination Ovens | Electric Combi Ovens | 2359759 | Combination | Half-size | Electric | 3.06 | 2.1 | 56 | 77 | 20 | 378 | 197.2 | 2.93 | 0 | 0.1465 | 0 | 0.062011 | 0 | Fail
Combination Ovens | Electric Combi Ovens | 2345783 | Combination | Half-size | Electric | 1.18 | 0.75 | 67 | 77 | 5 | 59.9 | 51.97 | 2.93 | 0 | 0.586 | 0 | 0.39132 | 0 | Fail
Combination Ovens | Electric Combi Ovens | 2268435 | Combination | Half-size | Electric | 0.76 | 0.81 | 63 | 76 | 5 | 58.96 | 46.08 | 1.2 | 0 | 0.24 | 0 | 0.16282 | 0 | Fail
Combination Ovens | Electric Combi Ovens | 2268436 | Combination | Half-size | Electric | 0.69 | 0.81 | 65 | 78 | 5 | 59.97 | 51.13 | 2.93 | 0 | 0.586 | 0 | 0.39086 | 0 | Fail
Combination Ovens | Electric Combi Ovens | CA TRM baseline | Combination |  | Electric | 10 | 3 | 40 | 65 | 10 | 100 | 80 |  |  | 3 |  | 2.4 | 0 | Fail | 3
Combination Ovens | Electric Combi Ovens | CA TRM baseline | Combination |  | Electric | 10 | 3 | 40 | 65 | 10 | 100 | 80 |  |  | 3 |  | 2.4 | 0 | Fail | 3
Combination Ovens | Electric Combi Ovens | CA TRM baseline | Combination |  | Electric | 10 | 3 | 40 | 65 | 10 | 100 | 80 |  |  | 3 |  | 2.4 | 0 | Fail | 3
Combination Ovens | Electric Combi Ovens | CA TRM baseline | Combination |  | Electric | 10 | 3 | 40 | 65 | 10 | 100 | 80 |  |  | 3 |  | 2.4 | 0 | Fail | 3
Combination Ovens | Electric Combi Ovens | CA TRM baseline | Combination |  | Electric | 10 | 3 | 40 | 65 | 10 | 100 | 80 |  |  | 3 |  | 2.4 | 0 | Fail | 3
Combination Ovens | Electric Combi Ovens | CA TRM baseline | Combination |  | Electric | 10 | 3 | 40 | 65 | 10 | 100 | 80 |  |  | 3 |  | 2.4 | 0 | Fail | 3
Combination Ovens | Electric Combi Ovens | CA TRM baseline | Combination |  | Electric | 10 | 3 | 40 | 65 | 10 | 100 | 80 |  |  | 3 |  | 2.4 | 0 | Fail | 3
Combination Ovens | Electric Combi Ovens | CA TRM baseline | Combination |  | Electric | 10 | 3 | 40 | 65 | 10 | 100 | 80 |  |  | 3 |  | 2.4 | 0 | Fail | 3
Combination Ovens | Electric Combi Ovens | CA TRM baseline | Combination |  | Electric | 10 | 3 | 40 | 65 | 10 | 100 | 80 |  |  | 3 |  | 2.4 | 0 | Fail | 3
Combination Ovens | Electric Combi Ovens | CA TRM baseline | Combination |  | Electric | 10 | 3 | 40 | 65 | 10 | 100 | 80 |  |  | 3 |  | 2.4 | 0 | Fail | 3
Combination Ovens | Electric Combi Ovens | CA TRM baseline | Combination |  | Electric | 10 | 3 | 40 | 65 | 10 | 100 | 80 |  |  | 3 |  | 2.4 | 0 | Fail | 3
Combination Ovens | Electric Combi Ovens | CA TRM baseline | Combination |  | Electric | 10 | 3 | 40 | 65 | 10 | 100 | 80 |  |  | 3 |  | 2.4 | 0 | Fail | 3
Combination Ovens | Electric Combi Ovens | CA TRM baseline | Combination |  | Electric | 10 | 3 | 40 | 65 | 10 | 100 | 80 |  |  | 3 |  | 2.4 | 0 | Fail | 3
Combination Ovens | Electric Combi Ovens | CA TRM baseline | Combination |  | Electric | 10 | 3 | 40 | 65 | 10 | 100 | 80 |  |  | 3 |  | 2.4 | 0 | Fail | 3
Combination Ovens | Electric Combi Ovens | CA TRM baseline | Combination |  | Electric | 10 | 3 | 40 | 65 | 10 | 100 | 80 |  |  | 3 |  | 2.4 | 0 | Fail | 3
Combination Ovens | Electric Combi Ovens | CA TRM baseline | Combination |  | Electric | 10 | 3 | 40 | 65 | 10 | 100 | 80 |  |  | 3 |  | 2.4 | 0 | Fail | 3
Combination Ovens | Electric Combi Ovens | CA TRM baseline | Combination |  | Electric | 10 | 3 | 40 | 65 | 10 | 100 | 80 |  |  | 3 |  | 2.4 | 0 | Fail | 3
Combination Ovens | Electric Combi Ovens | CA TRM baseline | Combination |  | Electric | 10 | 3 | 40 | 65 | 10 | 100 | 80 |  |  | 3 |  | 2.4 | 0 | Fail | 3
Combination Ovens | Electric Combi Ovens | CA TRM baseline | Combination |  | Electric | 10 | 3 | 40 | 65 | 10 | 100 | 80 |  |  | 3 |  | 2.4 | 0 | Fail | 3
Combination Ovens | Electric Combi Ovens | CA TRM baseline | Combination |  | Electric | 10 | 3 | 40 | 65 | 10 | 100 | 80 |  |  | 3 |  | 2.4 | 0 | Fail | 3
Combination Ovens | Electric Combi Ovens | CA TRM baseline | Combination |  | Electric | 10 | 3 | 40 | 65 | 10 | 100 | 80 |  |  | 3 |  | 2.4 | 0 | Fail | 3
Combination Ovens | Electric Combi Ovens | CA TRM baseline | Combination |  | Electric | 10 | 3 | 40 | 65 | 10 | 100 | 80 |  |  | 3 |  | 2.4 | 0 | Fail | 3
Combination Ovens | Electric Combi Ovens | CA TRM baseline | Combination |  | Electric | 10 | 3 | 40 | 65 | 10 | 100 | 80 |  |  | 3 |  | 2.4 | 0 | Fail | 3
Combination Ovens | Electric Combi Ovens | CA TRM baseline | Combination |  | Electric | 10 | 3 | 40 | 65 | 10 | 100 | 80 |  |  | 3 |  | 2.4 | 0 | Fail | 3
Combination Ovens | Electric Combi Ovens | CA TRM baseline | Combination |  | Electric | 10 | 3 | 40 | 65 | 10 | 100 | 80 |  |  | 3 |  | 2.4 | 0 | Fail | 3
Combination Ovens | Electric Combi Ovens | CA TRM baseline | Combination |  | Electric | 12.5 | 3.75 | 40 | 65 | 22 | 150 | 100 |  |  | 1.8182 |  | 2.1333 | 0 | Fail | 3.75
Combination Ovens | Electric Combi Ovens | CA TRM baseline | Combination |  | Electric | 12.5 | 3.75 | 40 | 65 | 22 | 150 | 100 |  |  | 1.8182 |  | 2.1333 | 0 | Fail | 3.75
Combination Ovens | Electric Combi Ovens | CA TRM baseline | Combination |  | Electric | 12.5 | 3.75 | 40 | 65 | 22 | 150 | 100 |  |  | 1.8182 |  | 2.1333 | 0 | Fail | 3.75
Combination Ovens | Electric Combi Ovens | CA TRM baseline | Combination |  | Electric | 12.5 | 3.75 | 40 | 65 | 22 | 150 | 100 |  |  | 1.8182 |  | 2.1333 | 0 | Fail | 3.75
Combination Ovens | Electric Combi Ovens | CA TRM baseline | Combination |  | Electric | 12.5 | 3.75 | 40 | 65 | 22 | 150 | 100 |  |  | 1.8182 |  | 2.1333 | 0 | Fail | 3.75
Combination Ovens | Electric Combi Ovens | CA TRM baseline | Combination |  | Electric | 12.5 | 3.75 | 40 | 65 | 22 | 150 | 100 |  |  | 1.8182 |  | 2.1333 | 0 | Fail | 3.75
Combination Ovens | Electric Combi Ovens | CA TRM baseline | Combination |  | Electric | 12.5 | 3.75 | 40 | 65 | 22 | 150 | 100 |  |  | 1.8182 |  | 2.1333 | 0 | Fail | 3.75
Combination Ovens | Electric Combi Ovens | CA TRM baseline | Combination |  | Electric | 12.5 | 3.75 | 40 | 65 | 22 | 150 | 100 |  |  | 1.8182 |  | 2.1333 | 0 | Fail | 3.75
Combination Ovens | Electric Combi Ovens | CA TRM baseline | Combination |  | Electric | 12.5 | 3.75 | 40 | 65 | 22 | 150 | 100 |  |  | 1.8182 |  | 2.1333 | 0 | Fail | 3.75
Combination Ovens | Electric Combi Ovens | CA TRM baseline | Combination |  | Electric | 12.5 | 3.75 | 40 | 65 | 22 | 150 | 100 |  |  | 1.8182 |  | 2.1333 | 0 | Fail | 3.75
Combination Ovens | Electric Combi Ovens | CA TRM baseline | Combination |  | Electric | 12.5 | 3.75 | 40 | 65 | 22 | 150 | 100 |  |  | 1.8182 |  | 2.1333 | 0 | Fail | 3.75
Combination Ovens | Electric Combi Ovens | CA TRM baseline | Combination |  | Electric | 18 | 5.25 | 40 | 65 | 32 | 350 | 275 |  |  | 2.1875 |  | 1.6 | 0 | Fail | 5.63
Combination Ovens | Electric Combi Ovens | CA TRM baseline | Combination |  | Electric | 18 | 5.25 | 40 | 65 | 32 | 350 | 275 |  |  | 2.1875 |  | 1.6 | 0 | Fail | 5.63
Combination Ovens | Electric Combi Ovens | CA TRM baseline | Combination |  | Electric | 18 | 5.25 | 40 | 65 | 32 | 350 | 275 |  |  | 2.1875 |  | 1.6 | 0 | Fail | 5.63
Combination Ovens | Gas Combi Ovens | 2239756 | Combination | Full-size | Gas | 1654 | 5517 | 52 | 60 | 16 | 161.1 | 173.2 |  |  | 0.058125 | 0.079375 | 0.046182 | 0.053161 | Pass | 6773
Combination Ovens | Gas Combi Ovens | 2238456 | Combination | Full-size | Gas | 7439 | 5438 | 51 | 62 | 14 | 167.4 | 131.8 |  |  | 0.30714 | 0 | 0.2055 | 0 | Pass | 5187
Combination Ovens | Gas Combi Ovens | 2253463 | Combination | Full-size | Gas | 5003 | 5101 | 58 | 62 | 14 | 204.1 | 140.9 |  |  | 0.17857 | 0 | 0.097991 | 0 | Pass | 4977
Combination Ovens | Gas Combi Ovens | 2341513 | Combination | Half-size | Gas | 5038 | 3158 | 43 | 58 | 6 | 126.07 | 62.95 |  |  | 0.38333 | 0 | 0.14595 | 0 | Pass
Combination Ovens | Gas Combi Ovens | 2356781 | Combination | Half-size | Gas | 6232 | 4223 | 45 | 63 | 10 | 200.12 | 98.27 |  |  | 0.39 | 0 | 0.15591 | 0 | Pass
Combination Ovens | Gas Combi Ovens | 2327372 | Combination | Full-size | Gas | 6485 | 6585 | 48 | 62 | 20 | 264.7 | 193.1 |  |  | 0.42 | 0.47 | 0.25387 | 0.35293 | Pass | 15083
Combination Ovens | Gas Combi Ovens | 2327389 | Combination | Full-size | Gas | 7761 | 6585 | 55 | 62 | 20 | 180 | 193.1 |  |  | 0.235 | 0.47 | 0.20889 | 0.35293 | Pass
Combination Ovens | Gas Combi Ovens | 2232233 | Combination | Half-size | Gas | 4570 | 3290 | 47 | 64 | 6 | 113.54 | 55.82 |  |  | 0.066667 | 0 | 0.028184 | 0 | Pass
Combination Ovens | Gas Combi Ovens | 2232236 | Combination | Full-size | Gas | 5302 | 3990 | 53 | 67 | 6 | 217 | 119.45 |  |  | 0.091667 | 0 | 0.020276 | 0 | Pass
Combination Ovens | Gas Combi Ovens | 2359354 | Combination | Half-size | Gas | 3614 | 2732 | 46 | 60 | 6 | 115.63 | 56.72 |  |  | 0.36667 | 0 | 0.15221 | 0 | Pass | 2830
Combination Ovens | Gas Combi Ovens | 2359358 | Combination | Half-size | Gas | 7741 | 3833 | 50 | 62 | 10 | 194.6 | 112 |  |  | 0.421 | 0.011 | 0.17307 | 0.0071205 | Pass | 4438
Combination Ovens | Gas Combi Ovens | 2359357 | Combination | Full-size | Gas | 7108 | 4144 | 48 | 63 | 12 | 210.1 | 130.7 |  |  | 0.73333 | 0.0025 | 0.33508 | 0.0016641 | Pass | 4823
Combination Ovens | Gas Combi Ovens | 2359359 | Combination | Full-size | Gas | 6653 | 5140 | 54 | 59 | 20 | 393.7 | 214.8 |  |  | 0.311 | 0.0015 | 0.12639 | 0.0010126 | Pass | 6729
Combination Ovens | Gas Combi Ovens | 2359352 | Combination | Half-size | Gas | 6538 | 6015 | 46 | 65 | 20 | 381.44 | 190.4 |  |  | 0.6 | 0 | 0.25168 | 0 | Pass | 6681
Combination Ovens | Gas Combi Ovens | 2359353 | Combination | Full-size | Gas | 12015 | 7401 | 55 | 62 | 40 | 690.71 | 383.41 |  |  | 0.505 | 0.0025 | 0.23396 | 0.0018909 | Pass | 14615
Combination Ovens | Gas Combi Ovens | 2359753 | Combination | Half-size | Gas | 5596 | 4660 | 47 | 58 | 7 | 120.35 | 73.87 |  |  | 0.42143 | 0 | 0.19609 | 0 | Pass
Combination Ovens | Gas Combi Ovens | 2295147 | Combination | Half-size | Gas | 3190 | 2825 | 57 | 59 | 10 | 145 | 94.8 |  |  | 0.207 | 0 | 0.11421 | 0 | Pass
Combination Ovens | Gas Combi Ovens | 2362228 | Combination | Half-size | Gas | 6002 | 4968 | 51 | 61 | 10 | 145.5 | 89.4 |  |  | 0.42 | 0 | 0.23093 | 0 | Pass
Combination Ovens | Gas Combi Ovens | 2268438 | Combination | Full-size | Gas | 3869 | 2330 | 48 | 57 | 12 | 76.76 | 52.38 |  |  | 0.35833 | 0 | 0.44815 | 0 | Pass | 5911
Combination Ovens | Gas Combi Ovens | 2263535 | Combination | Full-size | Gas | 4765 | 4051 | 49 | 63 | 20 | 260 | 188.6 |  |  | 0.635 | 0 | 0.39077 | 0 | Pass | 7975
Combination Ovens | Gas Combi Ovens | 2359758 | Combination | Half-size | Gas | 6837 | 6110 | 56 | 57 | 20 | 395.2 | 207.5 |  |  | 0.825 | 0 | 0.33401 | 0 | Pass
Combination Ovens | Gas Combi Ovens | 2287467 | Combination | Full-size | Gas | 5456 | 5950 | 47 | 59 | 14 | 249.8 | 141.7 |  |  | 0.87143 | 0.75714 | 0.39071 | 0.54234 | Fail | 6767
Combination Ovens | Gas Combi Ovens | 2287466 | Combination | Full-size | Gas | 9723 | 10430 | 50 | 63 | 40 | 324.6 | 402.2 |  |  | 0.2275 | 0.01 | 0.22428 | 0.0072103 | Fail | 16117
Combination Ovens | Gas Combi Ovens | 2332634 | Combination | Full-size | Gas | 7334 | 6550 | 54 | 60 | 16 | 191.4 | 144.5 |  |  | 0.23125 | 0.125 | 0.15465 | 0.10035 | Fail | 7387
Combination Ovens | Gas Combi Ovens | 2332635 | Combination | Full-size | Gas | 8696 | 7693 | 55 | 63 | 24 | 222.9 | 215.9 |  |  | 0.10833 | 0.075 | 0.093315 | 0.060445 | Fail | 9304
Combination Ovens | Gas Combi Ovens | 2330387 | Combination | Full-size | Gas | 13236 | 11087 | 59 | 63 | 40 | 500.9 | 369.3 |  |  | 0.145 | 0.0625 | 0.092633 | 0.049079 | Fail | 21330
Combination Ovens | Gas Combi Ovens | 2279893 | Combination | Full-size | Gas | 7066 | 7127 | 58 | 63 | 22 | 298.8 | 227.3 |  |  | 0.077273 | 0 | 0.045515 | 0 | Fail | 7559
Combination Ovens | Gas Combi Ovens | 2238458 | Combination | Full-size | Gas | 11927 | 10270 | 49 | 61 | 40 | 352.5 | 391.2 |  |  | 0.24 | 0.0825 | 0.21787 | 0.061158 | Fail | 13996
Combination Ovens | Gas Combi Ovens | 2349741 | Combination | Full-size | Gas | 7828 | 4480 | 43 | 60 | 6 | 213.92 | 120.12 |  |  | 0.63333 | 0 | 0.14211 | 0 | Fail
Combination Ovens | Gas Combi Ovens | 2349742 | Combination | Full-size | Gas | 9888 | 6154 | 47 | 58 | 10 | 319.24 | 190.87 |  |  | 0.55 | 0 | 0.13783 | 0 | Fail
Combination Ovens | Gas Combi Ovens | 2294238 | Combination | Full-size | Gas | 7531 | 4650 | 42 | 56 | 7 | 106.9 | 63.3 |  |  | 0.67143 | 0.37143 | 0.35173 | 0.29779 | Fail | 3750
Combination Ovens | Gas Combi Ovens | 2346566 | Combination | Full-size | Gas | 4861 | 4650 | 50 | 56 | 7 | 93.2 | 63.23 |  |  | 0.14286 | 0.37571 | 0.085837 | 0.30156 | Fail | 3750
Combination Ovens | Gas Combi Ovens | 2327325 | Combination | Full-size | Gas | 6748 | 5387 | 44 | 59 | 10 | 157.5 | 95.3 |  |  | 0.83 | 0 | 0.42159 | 0 | Fail | 5440
Combination Ovens | Gas Combi Ovens | 2327326 | Combination | Full-size | Gas | 6421 | 5387 | 46 | 59 | 10 | 106.9 | 95.3 |  |  | 0.6 | 0 | 0.44902 | 0 | Fail | 5440
Combination Ovens | Gas Combi Ovens | 2327464 | Combination | Full-size | Gas | 7224 | 5932 | 46 | 56 | 14 | 210.8 | 135.1 |  |  | 0.44286 | 0.27143 | 0.23529 | 0.20392 | Fail | 6538
Combination Ovens | Gas Combi Ovens | 2327322 | Combination | Full-size | Gas | 7556 | 5932 | 46 | 56 | 14 | 155.8 | 135.1 |  |  | 0.25 | 0.27143 | 0.17972 | 0.20392 | Fail | 6538
Combination Ovens | Gas Combi Ovens | 2327338 | Combination | Full-size | Gas | 6119 | 7784 | 45 | 60 | 20 | 297 | 220.4 |  |  | 0.615 | 0.645 | 0.33131 | 0.42434 | Fail | 10516
Combination Ovens | Gas Combi Ovens | 2327339 | Combination | Full-size | Gas | 7833 | 7784 | 54 | 60 | 20 | 285.3 | 220.4 |  |  | 0.415 | 0.645 | 0.23274 | 0.42434 | Fail | 10516
Combination Ovens | Gas Combi Ovens | 2328700 | Combination | Full-size | Gas | 8683 | 10921 | 55 | 61 | 40 | 526 | 402.5 |  |  | 0.3075 | 0.335 | 0.18707 | 0.24137 | Fail | 13709
Combination Ovens | Gas Combi Ovens | 2328732 | Combination | Full-size | Gas | 11729 | 10921 | 57 | 61 | 40 | 421 | 402.5 |  |  | 0.0775 | 0.335 | 0.058907 | 0.24137 | Fail | 13709
Combination Ovens | Gas Combi Ovens | 2362226 | Combination | Half-size | Gas | 9023 | 6439 | 41 | 61 | 20 | 584.7 | 324.1 |  |  | 1.725 | 0 | 0.47204 | 0 | Pass
Combination Ovens | Gas Combi Ovens | 2362227 | Combination | Half-size | Gas | 8546 | 5803 | 43 | 60 | 20 | 603 | 332.7 |  |  | 1.685 | 0 | 0.4471 | 0 | Pass
Combination Ovens | Gas Combi Ovens | 2359760 | Combination | Half-size | Gas | 9656 | 9754 | 44 | 57 | 20 | 642.4 | 351.3 |  |  | 1.045 | 0 | 0.26027 | 0 | Pass
Combination Ovens | Gas Combi Ovens | 2277279 | Combination | Full-size | Gas | 8361 | 9379 | 49 | 59 | 32 | 400.2 | 291.72 |  |  | 0.27906 | 0 | 0.17851 | 0 | Fail
Combination Ovens | Gas Combi Ovens | CA TRM baseline | Combination |  | Gas | 45000 | 15000 | 20 | 35 | 10 | 100 | 80 |  |  | 4.2 |  | 3.36 | 0 | Fail | 18000
Combination Ovens | Gas Combi Ovens | CA TRM baseline | Combination |  | Gas | 45000 | 15000 | 20 | 35 | 10 | 100 | 80 |  |  | 4.2 |  | 3.36 | 0 | Fail | 18000
Combination Ovens | Gas Combi Ovens | CA TRM baseline | Combination |  | Gas | 45000 | 15000 | 20 | 35 | 10 | 100 | 80 |  |  | 4.2 |  | 3.36 | 0 | Fail | 18000
Combination Ovens | Gas Combi Ovens | CA TRM baseline | Combination |  | Gas | 45000 | 15000 | 20 | 35 | 10 | 100 | 80 |  |  | 4.2 |  | 3.36 | 0 | Fail | 18000
Combination Ovens | Gas Combi Ovens | CA TRM baseline | Combination |  | Gas | 45000 | 15000 | 20 | 35 | 10 | 100 | 80 |  |  | 4.2 |  | 3.36 | 0 | Fail | 18000
Combination Ovens | Gas Combi Ovens | CA TRM baseline | Combination |  | Gas | 45000 | 15000 | 20 | 35 | 10 | 100 | 80 |  |  | 4.2 |  | 3.36 | 0 | Fail | 18000
Combination Ovens | Gas Combi Ovens | CA TRM baseline | Combination |  | Gas | 45000 | 15000 | 20 | 35 | 10 | 100 | 80 |  |  | 4.2 |  | 3.36 | 0 | Fail | 18000
Combination Ovens | Gas Combi Ovens | CA TRM baseline | Combination |  | Gas | 45000 | 15000 | 20 | 35 | 10 | 100 | 80 |  |  | 4.2 |  | 3.36 | 0 | Fail | 18000
Combination Ovens | Gas Combi Ovens | CA TRM baseline | Combination |  | Gas | 45000 | 15000 | 20 | 35 | 10 | 100 | 80 |  |  | 4.2 |  | 3.36 | 0 | Fail | 18000
Combination Ovens | Gas Combi Ovens | CA TRM baseline | Combination |  | Gas | 45000 | 15000 | 20 | 35 | 10 | 100 | 80 |  |  | 4.2 |  | 3.36 | 0 | Fail | 18000
Combination Ovens | Gas Combi Ovens | CA TRM baseline | Combination |  | Gas | 45000 | 15000 | 20 | 35 | 10 | 100 | 80 |  |  | 4.2 |  | 3.36 | 0 | Fail | 18000
Combination Ovens | Gas Combi Ovens | CA TRM baseline | Combination |  | Gas | 45000 | 15000 | 20 | 35 | 10 | 100 | 80 |  |  | 4.2 |  | 3.36 | 0 | Fail | 18000
Combination Ovens | Gas Combi Ovens | CA TRM baseline | Combination |  | Gas | 45000 | 15000 | 20 | 35 | 10 | 100 | 80 |  |  | 4.2 |  | 3.36 | 0 | Fail | 18000
Combination Ovens | Gas Combi Ovens | CA TRM baseline | Combination |  | Gas | 45000 | 15000 | 20 | 35 | 10 | 100 | 80 |  |  | 4.2 |  | 3.36 | 0 | Fail | 18000
Combination Ovens | Gas Combi Ovens | CA TRM baseline | Combination |  | Gas | 45000 | 15000 | 20 | 35 | 10 | 100 | 80 |  |  | 4.2 |  | 3.36 | 0 | Fail | 18000
Combination Ovens | Gas Combi Ovens | CA TRM baseline | Combination |  | Gas | 45000 | 15000 | 20 | 35 | 10 | 100 | 80 |  |  | 4.2 |  | 3.36 | 0 | Fail | 18000
Combination Ovens | Gas Combi Ovens | CA TRM baseline | Combination |  | Gas | 45000 | 15000 | 20 | 35 | 10 | 100 | 80 |  |  | 4.2 |  | 3.36 | 0 | Fail | 18000
Combination Ovens | Gas Combi Ovens | CA TRM baseline | Combination |  | Gas | 45000 | 15000 | 20 | 35 | 10 | 100 | 80 |  |  | 4.2 |  | 3.36 | 0 | Fail | 18000
Combination Ovens | Gas Combi Ovens | CA TRM baseline | Combination |  | Gas | 45000 | 15000 | 20 | 35 | 10 | 100 | 80 |  |  | 4.2 |  | 3.36 | 0 | Fail | 18000
Combination Ovens | Gas Combi Ovens | CA TRM baseline | Combination |  | Gas | 60000 | 20000 | 20 | 35 | 22 | 150 | 100 |  |  | 3.1818 |  | 3.7333 | 0 | Fail | 22000
Combination Ovens | Gas Combi Ovens | CA TRM baseline | Combination |  | Gas | 60000 | 20000 | 20 | 35 | 22 | 150 | 100 |  |  | 3.1818 |  | 3.7333 | 0 | Fail | 22000
Combination Ovens | Gas Combi Ovens | CA TRM baseline | Combination |  | Gas | 60000 | 20000 | 20 | 35 | 22 | 150 | 100 |  |  | 3.1818 |  | 3.7333 | 0 | Fail | 22000
Combination Ovens | Gas Combi Ovens | CA TRM baseline | Combination |  | Gas | 60000 | 20000 | 20 | 35 | 22 | 150 | 100 |  |  | 3.1818 |  | 3.7333 | 0 | Fail | 22000
Combination Ovens | Gas Combi Ovens | CA TRM baseline | Combination |  | Gas | 60000 | 20000 | 20 | 35 | 22 | 150 | 100 |  |  | 3.1818 |  | 3.7333 | 0 | Fail | 22000
Combination Ovens | Gas Combi Ovens | CA TRM baseline | Combination |  | Gas | 60000 | 20000 | 20 | 35 | 22 | 150 | 100 |  |  | 3.1818 |  | 3.7333 | 0 | Fail | 22000
Combination Ovens | Gas Combi Ovens | CA TRM baseline | Combination |  | Gas | 60000 | 20000 | 20 | 35 | 22 | 150 | 100 |  |  | 3.1818 |  | 3.7333 | 0 | Fail | 22000
Combination Ovens | Gas Combi Ovens | CA TRM baseline | Combination |  | Gas | 60000 | 20000 | 20 | 35 | 22 | 150 | 100 |  |  | 3.1818 |  | 3.7333 | 0 | Fail | 22000
Combination Ovens | Gas Combi Ovens | CA TRM baseline | Combination |  | Gas | 80000 | 30000 | 20 | 35 | 32 | 350 | 275 |  |  | 4.375 |  | 3.2 | 0 | Fail | 32000
Combination Ovens | Gas Combi Ovens | CA TRM baseline | Combination |  | Gas | 80000 | 30000 | 20 | 35 | 32 | 350 | 275 |  |  | 4.375 |  | 3.2 | 0 | Fail | 32000
The Final Draft v3.0 water consumption levels for combination ovens in convection and steam modes during periods of cooking are expressed in gallons per pan (GPP). Based on the analysis for determining water consumption rates during cooking periods in both steam and convection modes, no ENERGY STAR certified combination oven models that would continue to meet all other energy metrics fail to meet the Final Draft proposed water consumption levels. The proposed levels would however prevent any model that consumes an excess volume of water during operation.
Proposed Steam Mode Average Water Consumption Rate during periods of cooking: 0.5 GPP​
Proposed Convection Mode Average Water Consumption Rate during periods of cooking: 0.4 GPP

## 13. MS ENERGY STAR
2019 and 2020 ENERGY STAR Estimated Market Share for Current Oven Subcategories (v2.2)
Additional savings potential, availability of technological innovation, and market share estimates all inform whether criteria levels warrant change from the current ENERGY STAR commercial ovens product specification V2.2. For example, further refinements to criteria for commercial ovens sub-categories with relatively low market uptake of ENERGY STAR, might negatively impact availability of ENERGY STAR choices. In this instance, the program invests in marketing to increase participation and certified products over revising criteria.
Market share values are based on 2019 and 2020 Unit Shipment Data (USD) as well as EPA's best professional understanding of the market for the v2.2 scope. Commercial ovens shipments provided by ENERGY STAR partners represent the vast majority of the market for all categories except gas rack ovens where participation in the program is roughly estimated to be closer to a quarter of the market. EPA does not have access to total market data (including shipments from non-partners) for commercial oven subcategories. Thus, for the purposes of this specification development effort, EPA has provided best professional judgment estimates of market share by sub-category. EPA would welcome data reflecting total shipments by major sub-categories.

## Graph Electric combi Full+half (hidden)
**There are two extreme outliers for Steam mode idle graph: Blodgett at 25 kW and a masked data point at 13.2 kW that are not shown in order to see the rest of the data points more clearly
New max idle line | x | y | New max idle line | x | y | New Min eff. | x | y | New Min eff. | x | y
point 1 | 0 | 0.64 | point 1 | 0 | 0.4 | point 1 | 0 | 59 | point 1 | 0 | 78
point 2 | 40 | 5.96 | point 2 | 40 | 3.6989 | point 2 | 40 | 59 | point 2 | 40 | 78
Current max |  |  | Current max |  |  | Current min |  |  | Current min
≤ 0.133P+0.6400 |  |  | ≤ 0.080P+0.4989 |  |  | ≤ 0.080P+0.4989 |  |  | ≤ 0.080P+0.4989
x | y |  | x | y |  | x | y |  | x | y
0 | 0.64 |  | 0 | 0.4989 |  | 0 | 55 |  | 0 | 76
40 | 5.96 |  | 40 | 3.6989 |  | 40 | 55 |  | 40 | 76
Potential Min
Min for other Combis
Potential Min
Min for other Combis
Max Idle
Max Idle

## OldData_full+half_combiE (hidden)
ENERGY STAR Unique ID | ENERGY STAR Partner | Brand Name | Model Name | Model Number | Additional Model Information | Oven Type | Size | Fuel Type | Electric Oven Steam Mode Idle Energy Rate (kW) | Electric Oven Convection Mode Idle Energy Rate (kW) | Electric Oven Steam Mode Cooking Energy Efficiency (%) | Electric Oven Convection Mode Cooking Energy Efficiency (%) | Steam Pan Capacity | Steam Mode Production Capacity (lbs/hr) | Convection Mode Production Capacity (lbs/hr) | Steam Idle rate Max | Convec. Idle rate Max | Min Steam Eff. % | Min Convec. Eff. % | All 4 metrics Pass or Fail new | Steam Idle Pass or Fail Metric | Convec. Idle Pass or Fail Metric | Steam Eff. Pass or Fail metric | Convec Eff. Pass or Fail metric | Preheat Energy (kWh) | Steam Preheat Energy (kWh) | Convection Preheat Energy (kWh) | price
2345828 | Accutemp Products, Inc. | AccuTemp | T0621IE | T0621IE |  | Combination | Full-size | Electric | 1.25 | 1.1 | 68 | 80 | 12 | 170.1 | 118.2 | 2.236 | 1.32 | 59 | 78 | Pass | Pass | Pass | Pass | Pass | 1
2232976 | Alto-Shaam, Inc. | Alto-Shaam | CTP7-20E | CTP7-20E |  | Combination | Full-size | Electric | 1.18 | 1.51 | 59 | 80 | 14 | 171.3 | 139.9 | 2.502 | 1.49 |  |  | Fail | Pass | Fail | Pass | Pass | 1.26
| Alto-Shaam | Alto-Shaam |  | 7.14 ESI |  | Combination | Full-size | Electric | 0.92 | 1.42 | 59 | 78 | 14 | 109 | 136 | 2.502 | 1.49 |  |  | Pass | Pass | Pass | Pass | Pass | 1.09
| Alto-Shaam | Alto-Shaam |  | 7.14ES |  | Combination | Full-size | Electric | 2.13 | 1.56 | 61 | 79 | 14 | 204 | 141 | 2.502 | 1.49 |  |  | Fail | Pass | Fail | Pass | Pass | 1.22
2332637 | Angelo Po Grandi Cucine S.p.A. con Socio Unico | Angelo Po | FX82E3 | FX82E3 | ,,Available in 208V, 240V and 480V; FX82E3CT,FX82E3CT,Available in 208V, 240V and 480V; FX82E3R,FX82E3R,Available in 208V, 240V and 480V; FX82E3T,FX82E3T,Available in 208V, 240V and 480V; FX82E3TR,FX82E3TR,Available in 208V, 240V and 480V | Combination | Full-size | Electric | 2.57 | 1.69 | 66 | 80 | 16 | 186.1 | 148.8 | 2.768 | 1.66 |  |  | Fail | Pass | Fail | Pass | Pass | 1.32
| Angelo Po | Angelo Po |  | FX122E3T |  | Combination | Full-size |  | 3.1 | 2.12 | 68.4 | 81.6 | 24 | 289.9 | 226.6 | 3.832 | 2.34 |  |  | Pass | Pass | Pass | Pass | Pass
| Angelo Po | Angelo Po |  | FX202E3T |  | Combination | Full-size |  | 5.43 | 3.34 | 67 | 82 | 40 | 524 | 431 | 5.96 | 3.7 |  |  | Pass | Pass | Pass | Pass | Pass
| BKI | BKI |  | ETE102R |  | Combination | Full-size | Electric | 5.31 | 1.69 | 68 | 84 | 20 | 296 | 206 | 3.3 | 2 |  |  | Fail | Fail | Pass | Pass | Pass | 1.4
| BKI | BKI |  | HE062R |  | Combination | Half-size | Electric | 1.13 | 1.28 | 66 | 76 | 12 | 126 | 99 | 2.236 | 1.32 |  |  | Fail | Pass | Pass | Pass | Fail | 1.08
| BKI | BKI |  | HE101 |  | Combination | Half-size | Electric | 1.15 | 1.3 | 70 | 76 | 10 | 109 | 111 | 1.97 | 1.15 |  |  | Fail | Pass | Fail | Pass | Fail | 0.98
| BKI | BKI |  | HE102 |  | Combination | Full-size | Electric | 1.81 | 1.69 | 68 | 81 | 20 | 220 | 200 | 3.3 | 2 |  |  | Pass | Pass | Pass | Pass | Pass | 1.43
| BKI | BKI |  | HE061 |  | Combination | Half-size | Electric | 0.98 | 1.08 | 51 | 73 | 6 | 54 | 61 | 1.438 | 0.81 |  |  | Fail | Pass | Fail | Fail | Fail | 0.93
| Blodgett | Blodgett |  | BLC*-10E |  | Combination | Half-size | Electric | 1.59 | 0.74 | 66 | 78 | 6 | 100 | 62 | 1.438 | 0.81 |  |  | Fail | Fail | Pass | Pass | Pass
| Blodgett | Blodgett |  | BLCT-6E |  | Combination | Half-size | Electric | 1.23 | 0.68 | 60.8 | 73.4 | 4 | 65.5 | 43.7 | 1.172 | 0.64 |  |  | Fail | Fail | Fail | Pass | Fail
| Blodgett | Blodgett |  | BLCT-6E-H |  | Combination |  | Electric | 3.16 | 0.91 | 34 | 72.2 | 4 | 47 | 41 | 1.172 | 0.64 |  |  | Fail | Fail | Fail | Fail | Fail
| Blodgett | Blodgett |  | BCP 61 KPE 1.06 |  | Combination |  | Electric | 5.05 | 1.08 | 31 | 71 | 5 | 90 | 52 | 1.305 | 0.725 |  |  | Fail | Fail | Fail | Fail | Fail
| Blodgett | Blodgett |  | BCT102E |  | Combination | Full-size | Electric | 9.9 | 1.55 | #N/A | 75 | 16 | #N/A | 144 | 2.768 | 1.66 |  |  | #N/A | Fail | Pass | #N/A | Fail
| Blodgett | Blodgett |  | BCX14E |  | Combination | Full-size | Electric | 26.4 | 0.95 | 42.7 | 72.7 | 14 | 231.6 | 128.6 | 2.502 | 1.49 |  |  | Fail | Fail | Pass | Fail | Fail
| Blodgett | Blodgett |  | BX14E |  | Combination | Full-size | Electric | 3.14 | 2.3 | 60.1 | 74.8 | 14 | 187.8 | 132.9 | 2.502 | 1.49 |  |  | Fail | Fail | Fail | Pass | Fail
| Blodgett | Blodgett |  | BCT101E |  | Combination | Half-size | Electric | 6.3 | 1.3 | 43 | 72 | 8 | 149 | 75 | 1.704 | 0.98 |  |  | Fail | Fail | Fail | Fail | Fail
2238455 | Convotherm (A division of Welbilt) | Convotherm | C4eT 6.20 EB | C4eT 6.20 EB |  | Combination | Full-size | Electric | 1.85 | 1.42 | 61 | 79 | 14 | 213.1 | 145.2 | 2.502 | 1.49 |  |  | Pass | Pass | Pass | Pass | Pass | 1.46
2247633 | Convotherm (A division of Welbilt) | Convotherm | C4eT 6.20 ES | C4eT 6.20 ES |  | Combination | Full-size | Electric | 1.41 | 1.36 | 70 | 81 | 14 | 182.5 | 139.1 | 2.502 | 1.49 |  |  | Pass | Pass | Pass | Pass | Pass | 1.05
2226578 | Convotherm (A division of Welbilt) | Convotherm | C4eD 10.10 ES | C4eD 10.10 ES |  | Combination | Half-size | Electric | 0.71 | 1.19 | 72 | 78 | 10 | 101.2 | 104.4 | 1.97 | 1.15 |  |  | Fail | Pass | Fail | Pass | Pass | 0.97
2265954 | Convotherm (A division of Welbilt) | Convotherm | C4eD 10.20 EB | C4eD 10.20 EB |  | Combination | Full-size | Electric | 2.52 | 1.74 | 65 | 81 | 20 | 347.6 | 215.5 | 3.3 | 2 |  |  | Pass | Pass | Pass | Pass | Pass | 1.53
2253464 | Convotherm (A division of Welbilt) | Convotherm | C4eD 10.20 ES | C4eD 10.20 ES |  | Combination | Full-size | Electric | 1.56 | 1.68 | 76 | 83 | 20 | 336.5 | 232 | 3.3 | 2 |  |  | Pass | Pass | Pass | Pass | Pass | 1.49
NON-qual list 2018 FSTC and SCE | Convotherm | Convotherm |  | C4e* 10.20EB |  | Combination | Full-size |  | 2.52 | 1.74 | 64 | 81 | 22 | 348 | 216 | 3.566 | 2.17 |  |  | Pass | Pass | Pass | Pass | Pass | 1.59 | 1.65 | 1.53
NON-qual list 2018 FSTC and SCE | Convotherm | Convotherm |  | C4e* 10.20ES |  | Combination | Full-size |  | 1.56 | 1.68 | 76 | 83 | 22 | 337 | 232 | 3.566 | 2.17 |  |  | Pass | Pass | Pass | Pass | Pass | 1.14 | 0.79 | 1.49
| Convotherm | Convotherm |  | OES-10.20 |  | Combination | Half-size | Electric | 2.6 | 1.7 | 64 | 80 | 20 | 332 | 200 | 3.3 | 2 |  |  | Pass | Pass | Pass | Pass | Pass | 2.3
| Convotherm | Convotherm |  | OES-6.20 |  | Combination | Half-size | Electric | 2.03 | 1.59 | 59 | 83 | 14 | 226 | 151 | 2.502 | 1.49 |  |  | Fail | Pass | Fail | Pass | Pass | 0.89
| Convotherm | Convotherm |  | OES-10.10 Mini |  | Combination | Half-size | Electric | 1.19 | 0.73 | 65 | 75 | 5 | 80 | 50 | 1.305 | 0.725 |  |  | Fail | Pass | Fail | Pass | Fail | 0.54
| Convotherm | Convotherm |  | OES-3.10 |  | Combination |  | Electric | 1.1 | 0.6 | 57.9 |  | 3 | 49.9 | - | 1.039 | 0.555 |  |  | Fail | Fail | Fail | Fail | Fail
| Convotherm | Convotherm |  | OES-6.10 Mini |  | Combination |  | Electric | 0.89 | 0.61 | 69.1 | 81 | 4 | 61 | 44.3 | 1.172 | 0.64 |  |  | Pass | Pass | Pass | Pass | Pass |  |  |  | 7661 | https://www.webstaurantstore.com/convotherm-oes-6-10-mini-electric-boilerless-combi-oven-steamer-208-240v-3-phase/390OES61MINI.html?utm_source=google&utm_medium=freeclicks&utm_campaign=GoogleShopping
2341514 | Electrolux Professional | Electrolux | COE11T30 | COE11T30 | ,COE11D30,; ,COE11D3K,; ,COE11T3K, | Combination | Half-size | Electric | 0.95 | 0.97 | 58 | 78 | 10 | 188.31 | 2.364 | 1.97 | 1.15 |  |  | Fail | Pass | Pass | Fail | Pass
2349743 | Electrolux Professional | Electrolux | COE12T30 | COE12T30 | ,COE12D30,; ,COE12D3K,; ,COE12T3K, | Combination | Full-size | Electric | 1.94 | 1.32 | 63 | 85 | 10 | 400.7 | 188.26 | 1.97 | 1.15 |  |  | Fail | Pass | Fail | Pass | Pass
2341560 | Electrolux Professional | Electrolux | COE61T30 | COE61T30 | ,COE61D30,; ,COE61D3K,; ,COE61T3K, | Combination | Half-size | Electric | 0.9 | 0.74 | 56 | 77 | 6 | 97.26 | 65.93 | 1.438 | 0.81 |  |  | Fail | Pass | Pass | Fail | Fail
2349744 | Electrolux Professional | Electrolux | COE62T30 | COE62T30 | ,COE62D30,; ,COE62D3K,; ,COE62T3K, | Combination | Full-size | Electric | 1.42 | 1.12 | 61 | 86 | 6 | 239.17 | 118.04 | 1.438 | 0.81 |  |  | Fail | Pass | Fail | Pass | Pass
NON-qual list 2018 FSTC and SCE | Eloma | Eloma |  | Genius *T12-21E |  | Combination | Full-size | Electric | 3.55 | 2.01 | 67 | 78 | 24 | 313 | 203 | 3.832 | 2.34 |  |  | Pass | Pass | Pass | Pass | Pass | 2.24 | 1.87 | 2.61
| Eloma | Eloma |  | Genius T6-11E |  | Combination |  | Electric | 2.49 | 1.65 | 50.62 | 63.67 | 5 | 98 | 53.5 | 1.305 | 0.725 |  |  | Fail | Fail | Fail | Fail | Fail |  |  |  | 7500
NON-qual list 2018 FSTC and SCE | Eloma | Eloma |  | Genius *T20-21 |  | Combination | Full-size | Electric | 8.8 | 3.73 | 61 | 76 | 40 | 478 | 314 | 5.96 | 3.7 |  |  | Fail | Fail | Fail | Pass | Fail | 3.265 | 2.6 | 3.93
PGE | Giorik | Giorik | SEHE061W |  |  | Combination | Half-size | Electric | 0.98 | 1.08 | 51 | 73 | 6 | 54 | 61 | 1.438 | 0.81 |  |  | Fail | Pass | Fail | Fail | Fail | 0.93
PGE | Giorik | Giorik | SEHE062W* |  |  | Combination |  | Electric | 1.13 | 1.28 | 66 | 76 | 12 | 126 | 99 | 2.236 | 1.32 |  |  | Fail | Pass | Pass | Pass | Fail | 1.08
PGE | Giorik | Giorik | SEHE101W |  |  | Combination |  | Electric | 1.15 | 1.3 | 70 | 76 | 10 | 109 | 111 | 1.97 | 1.15 |  |  | Fail | Pass | Fail | Pass | Fail | 0.98
PGE | Giorik | Giorik | SEHE102W* |  |  | Combination |  | Electric | 1.81 | 1.69 | 68 | 81 | 20 | 220 | 200 | 3.3 | 2 |  |  | Pass | Pass | Pass | Pass | Pass | 1.43
PGE | Giorik | Giorik | SETE102W |  |  | Combination |  | Electric | 5.31 | 1.69 | 68 | 84 | 20 | 296 | 206 | 3.3 | 2 |  |  | Fail | Fail | Pass | Pass | Pass | 1.4
2289622 | MKN Maschinenfabrik Kurt Neubauer | Henny Penny | FPE115 | 115 |  | Combination | Half-size | Electric | 1.64 | 1.06 | 56 | 81 | 10 | 137.63 | 99.49 | 1.97 | 1.15 |  |  | Fail | Pass | Pass | Fail | Pass
PGE | MKN Maschinenfabrik Kurt Neubauer | Henny Penny | FPE115 | 115 |  | Combination |  | Electric | 3.56 | 0.9 | 58 | 79 | 10 | 174 | 102 | 1.97 | 1.15 |  |  | Fail | Fail | Pass | Fail | Pass | 1.1
2289623 | MKN Maschinenfabrik Kurt Neubauer | Henny Penny | FPE121 | 121 |  | Combination | Full-size | Electric | 2.13 | 1.11 | 68 | 85 | 20 | 252.67 | 197.71 | 3.3 | 2 |  |  | Pass | Pass | Pass | Pass | Pass
2289624 | MKN Maschinenfabrik Kurt Neubauer | Henny Penny | FPE215 | 215 |  | Combination | Half-size | Electric | 3.24 | 1.81 | 60 | 78 | 20 | 336.2 | 184.68 | 3.3 | 2 |  |  | Pass | Pass | Pass | Pass | Pass
2289620 | MKN Maschinenfabrik Kurt Neubauer | Henny Penny | FSE610 | 610 |  | Combination | Half-size | Electric | 1.09 | 0.63 | 62 | 81 | 6 | 95.9 | 56 | 1.438 | 0.81 |  |  | Pass | Pass | Pass | Pass | Pass
2289621 | MKN Maschinenfabrik Kurt Neubauer | Henny Penny | FPE615 | 615 |  | Combination | Half-size | Electric | 1.3 | 0.87 | 58 | 77 | 6 | 93.4 | 63.7 | 1.438 | 0.81 |  |  | Fail | Pass | Fail | Fail | Fail
PGE | MKN Maschinenfabrik Kurt Neubauer | Henny Penny | FPE615 | 615 |  | Combination |  |  | 1.5 | 0.75 | 53 | 75 | 6 | 103 | 64 | 1.438 | 0.81 |  |  | Fail | Fail | Pass | Fail | Fail | 0.83
2289627 | MKN Maschinenfabrik Kurt Neubauer | Henny Penny | FPE621 | 621 |  | Combination | Full-size | Electric | 2.04 | 0.89 | 59 | 85 | 12 | 179.76 | 123.59 | 2.236 | 1.32 |  |  | Pass | Pass | Pass | Pass | Pass
| Henny Penny | Henny Penny | ESC610 | ESC610 |  | Combination | Half-size | Electric | 1.35 | 0.59 | 63 | 78 | 6 | 78 | 57 | 1.438 | 0.81 |  |  | Pass | Pass | Pass | Pass | Pass | 0.6
NON-qual list 2018 FSTC and SCE | Hobart | Hobart |  | CE20FD* |  | Combination | Full-size |  | 5.6 | 4 | 57 | 75 | 38 | 244 | 273 | 5.694 | 3.53 |  |  | Fail | Pass | Fail | Fail | Fail | 1.6 | 1.1 | 2.1
| Hobart | Hobart |  | CE10FD-1 |  | Combination | Full-size | Electric | 3.12 | 2.43 | 66 | 71 | 20 | 182 | 166 | 3.3 | 2 |  |  | Fail | Pass | Fail | Pass | Fail | 1.56
2327320 | LAINOX ALI Group S.r.l | Lainox | NAEB071 | NAEB071 | ,NAEB071R,; ,NAEB071RUS,; ,NAEB071US,; ,SAEB071R,; ,SAEB071RUS, | Combination | Full-size | Electric | 1.46 | 1.03 | 63 | 78 | 7 | 106.7 | 83.5 | 1.571 | 0.895 |  |  | Fail | Pass | Fail | Pass | Pass | 0.79
2294237 | LAINOX ALI Group S.r.l | Lainox | NAEB072 | NAEB072 | ,NAEB072R,; ,NAEB072RUS,; ,NAEB072US,; ,SAEB072R,; ,SAEB072RUS, | Combination | Full-size | Electric | 1.96 | 1.6 | 67 | 81 | 14 | 196.2 | 139.4 | 2.502 | 1.49 |  |  | Fail | Pass | Fail | Pass | Pass | 1.25
2327392 | LAINOX ALI Group S.r.l | Lainox | NAEB101 | NAEB101 | ,NAEB101R,; ,NAEB101RUS,; ,NAEB101US,; ,SAEB101R,; ,SAEB101RUS, | Combination | Full-size | Electric | 1.63 | 1.21 | 63 | 82 | 10 | 174.8 | 110.2 | 1.97 | 1.15 |  |  | Fail | Pass | Fail | Pass | Pass | 1.13
2294241 | LAINOX ALI Group S.r.l | Lainox | NAEB102US | NAEB102US | ,NAEB102,; ,NAEB102R,; ,NAEB102RUS,; ,SAEB102R,; ,SAEB102RUS, | Combination | Full-size | Electric | 1.88 | 1.88 | 65 | 83 | 20 | 365.9 | 193.8 | 3.3 | 2 |  |  | Pass | Pass | Pass | Pass | Pass | 1.56
2327174 | LAINOX ALI Group S.r.l | Lainox | NAEB201 | NAEB201 | ,NAEB201R,; ,NAEB201RUS,; ,NAEB201US,; ,SAEB201R,; ,SAEB201RUS, | Combination | Full-size | Electric | 3.02 | 1.97 | 61 | 78 | 20 | 331.09 | 233.8 | 3.3 | 2 |  |  | Pass | Pass | Pass | Pass | Pass
2327462 | LAINOX ALI Group S.r.l | Lainox | NAEV071 | NAEV071 | ,NAEV201R,; ,NAEV201RUS,; ,NAEV201US,; ,SAEV201R,; ,SAEV201RUS, | Combination | Full-size | Electric | 1.42 | 1.03 | 66 | 78 | 7 | 92.1 | 83.5 | 1.571 | 0.895 |  |  | Fail | Pass | Fail | Pass | Pass | 0.79
2327407 | LAINOX ALI Group S.r.l | Lainox | NAEV072 | NAEV072 | ,NAEV072R,; ,NAEV072RUS,; ,NAEV072US,; ,SAEV072R,; ,SAEV072RUS, | Combination | Full-size | Electric | 1.13 | 1.27 | 70 | 81 | 14 | 128.2 | 138.3 | 2.502 | 1.49 |  |  | Pass | Pass | Pass | Pass | Pass | 1.56
2327405 | LAINOX ALI Group S.r.l | Lainox | NAEV101 | NAEV101 | ,NAEV101R,; ,NAEV101RUS,; ,NAEV101US,; ,SAEV101R,; ,SAEV101RUS, | Combination | Full-size | Electric | 1.22 | 1.21 | 66 | 82 | 10 | 97.9 | 110.2 | 1.97 | 1.15 |  |  | Fail | Pass | Fail | Pass | Pass | 1.13
2327406 | LAINOX ALI Group S.r.l | Lainox | NAEV102 | NAEV102 | ,NAEV102R,; ,NAEV102RUS,; ,NAEV102US,; ,SAEV102R,; ,SAEV102RUS, | Combination | Full-size | Electric | 1.93 | 1.76 | 72 | 84 | 20 | 185.5 | 195.6 | 3.3 | 2 |  |  | Pass | Pass | Pass | Pass | Pass | 1.56
2327297 | LAINOX ALI Group S.r.l | Lainox | NAEV201 | NAEV201 | ,NAEV201R,; ,NAEV201RUS,; ,NAEV201US,; ,SAEV201R,; ,SAEV201RUS, | Combination | Full-size | Electric | 2.41 | 1.97 | 62 | 78 | 20 | 124.54 | 233.8 | 3.3 | 2 |  |  | Pass | Pass | Pass | Pass | Pass
| Moffat | Moffat | EC40D4 | EC40D5 |  | Combination | Half-size | Electric | 2.21 | 1.01 | 60 | 71 | 5 | 71 | 48 | 1.305 | 0.725 |  |  | Fail | Fail | Fail | Pass | Fail | 0.43
PGE | Moffat | Moffat | EC40M5 | EC40M6 |  | Combination |  | Electric | 2.21 | 1.01 | 60 | 71 | 5 | 71 | 48 | 1.305 | 0.725 |  |  | Fail | Fail | Fail | Pass | Fail | 0.43
| Piper | Piper |  | HME061 |  | Combination | Half-size | Electric | 1.69 | 1.13 | 58 | 76 | 6 | 88 | 69 | 1.438 | 0.81 |  |  | Fail | Fail | Fail | Fail | Fail | 0.56
| Pratica | Pratica |  | EC3 |  | Combination |  | Electric | 1.69 | 0.57 | 61.5 | 73.7 | 3 | 43.2 | 30.9 | 1.039 | 0.555 |  |  | Fail | Fail | Fail | Pass | Fail | 0.329 | 0.308 | 0.35
2232234 | Rational | Rational AG | CMP 61 E | CMP 61 E |  | Combination | Half-size | Electric | 1.01 | 0.95 | 55 | 76 | 6 | 109.19 | 65.28 | 1.438 | 0.895 |  |  | Fail | Pass | Fail | Fail | Fail
2232235 | Rational | Rational AG | CMP 62 E | CMP 62 E |  | Combination | Full-size | Electric | 1.19 | 1.31 | 58 | 80 | 6 | 210.28 | 121.03 | 1.438 | 0.895 |  |  | Fail | Pass | Fail | Fail | Pass
PGE | Rational | Rational AG | CMP61E B6191*** | [5 empty] | 1.69 | 0.92 | 58 | 76 | 6 | 111 | 63 | 1.438 | 0.895 |  |  | Fail | Fail | Fail | Fail | Fail | 0.67
PGE | Rational | Rational AG | CMP101E B1191*** | [5 empty] | 2.19 | 1.13 | 60 | 79 | 10 | 201 | 106 | 1.97 | 1.225 |  |  | Fail | Fail | Pass | Pass | Pass | 0.86
2359355 | Rational | Rational AG | LM100BE | LM100BE |  | Combination | Half-size | Electric | 0.92 | 0.7 | 56 | 77 | 6 | 118.2 | 65.4 | 1.438 | 0.895 |  |  | Fail | Pass | Pass | Fail | Fail
PGE | Rational | Rational AG | ICP 6-FULL E (LM100CE) CC1ERRA.******* | [5 empty] | 0.87 | 0.95 | 59 | 81 | 12 | 236 | 127 | 2.236 | 1.39 |  |  | Pass | Pass | Pass | Pass | Pass | 1
2359349 | Rational | Rational AG | LM100CE | LM100CE |  | Combination | Full-size | Electric | 0.84 | 0.98 | 57 | 82 | 12 | 217.02 | 116.6 | 2.236 | 1.39 |  |  | Fail | Pass | Pass | Fail | Pass
2359356 | Rational | Rational AG | LM100DE | LM100DE |  | Combination | Half-size | Electric | 0.95 | 0.97 | 60 | 80 | 10 | 202.6 | 108.3 | 1.97 | 1.225 |  |  | Pass | Pass | Pass | Pass | Pass
2359351 | Rational | Rational AG | LM100FE | LM100FE |  | Combination | Half-size | Electric | 2.24 | 1.74 | 55 | 76 | 20 | 382.6 | 187.11 | 3.3 | 2.05 |  |  | Fail | Pass | Pass | Fail | Fail
PGE | Rational | Rational AG | ICP 10-FULL E (LM100EE) CE1ERRA.******* | [5 empty] | 2.03 | 1.22 | 64 | 82 | 20 | 383 | 206 | 3.3 | 2.05 |  |  | Pass | Pass | Pass | Pass | Pass | 1.44
2359350 | Rational | Rational AG | LM100EE | LM11EE |  | Combination | Full-size | Electric | 1.59 | 1.27 | 59 | 82 | 20 | 368.77 | 183.31 | 3.3 | 2.05 |  |  | Pass | Pass | Pass | Pass | Pass
2199149 | Rational | Rational AG | SCC WE 101 | SCC WE 101 |  | Combination | Half-size | Electric | 1.18 | 1.15 | 58 | 77 | 10 | 145.46 | 108.38 | 1.97 | 1.225 |  |  | Fail | Pass | Pass | Fail | Fail
PGE | Rational | Rational AG | SCC102E B1281*** | [5 empty] | 3.3 | 2 | 61 | 79 | 20 | 367 | 189 | 3.3 | 2.05 |  |  | Pass | Pass | Pass | Pass | Pass | 1.58
2199150 | Rational | Rational AG | SCC WE 102 | SCC WE 102 |  | Combination | Full-size | Electric | 2.27 | 1.48 | 61 | 81 | 20 | 288.92 | 207.68 | 3.3 | 2.05 |  |  | Pass | Pass | Pass | Pass | Pass
2212310 | Rational | Rational AG | SCC WE 201 | SCC WE 201 |  | Combination | Half-size | Electric | 2.78 | 2.1 | 55 | 77 | 20 | 266.85 | 212.88 | 3.3 | 2.05 |  |  | Fail | Pass | Fail | Fail | Fail
PGE | Rational | Rational AG | SCCWE61E B6181*** | [5 empty] | 1.88 | 0.99 | 57 | 76 | 6 | 115 | 64 | 1.438 | 0.895 |  |  | Fail | Fail | Fail | Fail | Fail | 0.63
2199147 | Rational | Rational AG | SCC WE 61 | SCC WE 61 |  | Combination | Half-size | Electric | 0.98 | 0.84 | 58 | 76 | 6 | 86.8 | 63.56 | 1.438 | 0.895 |  |  | Fail | Pass | Pass | Fail | Fail
PGE | Rational | Rational AG | SCCWE62E B6281*** | [5 empty] | 2 | 1.32 | 63 | 79 | 12 | 202 | 128 | 2.236 | 1.39 |  |  | Pass | Pass | Pass | Pass | Pass | 0.96
2199148 | Rational | Rational AG | SCC WE 62 | SCC WE 62 |  | Combination | Full-size | Electric | 0.88 | 1.31 | 76 | 78 | 12 | 210.34 | 121.01 | 2.236 | 1.39 |  |  | Pass | Pass | Pass | Pass | Pass
NON-qual list 2018 FSTC and SCE | RATIONAL AG | Rational AG |  | 202 |  | Combination | Full-size |  | 3.76 | 3 | 66 | 78 | 40 | 549.06 | 392.16 | 5.96 | 3.7 |  |  | Pass | Pass | Pass | Pass | Pass
| Rational AG | Rational AG |  | A1191* |  | Combination | Half-size | Electric | 2.19 | 1.13 | 60 | 79 | 10 | 201 | 106 | 1.97 | 1.225 |  |  | Fail | Fail | Pass | Pass | Pass
| Rational AG | Rational AG |  | B6281* |  | Combination | Half-size | Electric | 2 | 1.32 | 63 | 79 | 12 | 202 | 128 | 2.236 | 1.39 |  |  | Pass | Pass | Pass | Pass | Pass
| Rational AG | Rational AG |  | SCC102E |  | Combination | Half-size | Electric | 3.3 | 2 | 61 | 79 | 20 | 367 | 189 | 3.3 | 2.05 |  |  | Pass | Pass | Pass | Pass | Pass
| Rational AG | Rational AG |  | A6191* |  | Combination | Half-size | Electric | 1.69 | 0.92 | 58 | 76 | 6 | 111 | 63 | 1.438 | 0.895 |  |  | Fail | Fail | Fail | Fail | Fail
| Rational AG | Rational AG |  | B6181* |  | Combination | Half-size | Electric | 1.88 | 0.99 | 57 | 76 | 6 | 115 | 64 | 1.438 | 0.895 |  |  | Fail | Fail | Fail | Fail | Fail
2331756 | Retigo s.r.o. | Retigo s.r.o. | B 1011 i | B 1011 i |  | Combination | Half-size | Electric | 1.13 | 1.01 | 68 | 81 | 10 | 179 | 96.6 | 1.97 | 1.225 |  |  | Pass | Pass | Pass | Pass | Pass
2345783 | UNOX S.p.A. | UNOX S.p.A. | XACC-0513-EP*-* | XACC-0513-EP*-* | XACC-0513-EPR,XACC-0513-EPR, | Combination | Half-size | Electric | 1.18 | 0.75 | 67 | 77 | 5 | 59.9 | 51.97 | 1.305 | 0.8125 |  |  | Fail | Pass | Pass | Pass | Fail
2268435 | UNOX S.p.A. | UNOX S.p.A. | XAVC-0511-EPa-xx | XAVC-0511-EPa-xx | ,XAVC-0511-EPL-208V, | Combination | Half-size | Electric | 0.76 | 0.81 | 63 | 76 | 5 | 58.96 | 46.08 | 1.305 | 0.8125 |  |  | Fail | Pass | Pass | Pass | Fail
2268436 | UNOX S.p.A. | UNOX S.p.A. | XAVC-0511-EPa-xx | XAVC-0511-EPa-xx | ,XAVC-0511-EPL-240V, | Combination | Half-size | Electric | 0.69 | 0.81 | 65 | 78 | 5 | 59.97 | 51.13 | 1.305 | 0.8125 |  |  | Pass | Pass | Pass | Pass | Pass
2263533 | UNOX S.p.A. | UNOX S.p.A. | XAVC-06FS-EPa-xx | XAVC-06FS-EPa-xx |  | Combination | Full-size | Electric | 1.33 | 1.13 | 65 | 79 | 12 | 179.1 | 116.6 | 2.236 | 1.39 |  |  | Pass | Pass | Pass | Pass | Pass | 0.95
2277280 | UNOX S.p.A. | UNOX S.p.A. | XAVC-1011-EPx | XAVC-1011-EPx | ,XAVC-1011-EPL, | Combination | Half-size | Electric | 1.11 | 1.25 | 63 | 79 | 10 | 108.16 | 87.39 | 1.97 | 1.225 |  |  | Fail | Pass | Fail | Pass | Pass
2277281 | UNOX S.p.A. | UNOX S.p.A. | XAVC-1011-EPx | XAVC-1011-EPx | ,XAVC-1011-EPL, | Combination | Half-size | Electric | 1.09 | 1.27 | 68 | 82 | 10 | 97.14 | 94.05 | 1.97 | 1.225 |  |  | Fail | Pass | Fail | Pass | Pass
2263534 | UNOX S.p.A. | UNOX S.p.A. | XAVC-10FS-EPa-xx | XAVC-10FS-EPa-xx |  | Combination | Full-size | Electric | 1.65 | 1.57 | 63 | 83 | 20 | 287.4 | 191.7 | 3.3 | 2.05 |  |  | Pass | Pass | Pass | Pass | Pass | 1.54
2295145 | UNOX S.p.A. | UNOX S.p.A. | XEVC-0511-EP*-* | XEVC-0511-EP*-* | XEVC-0511-EPL,XEVC-0511-EPL-*,* - can be letter identification of aesthetic differences; XEVC-0511-EPR,XEVC-0511-EPR-*,* - can be letter identification of aesthetic differences | Combination | Half-size | Electric | 0.66 | 0.73 | 65 | 81 | 5 | 65.3 | 49.7 | 1.305 | 0.8125 |  |  | Pass | Pass | Pass | Pass | Pass
2345784 | UNOX S.p.A. | UNOX S.p.A. | XEVC-0711-EP*-* | XEVC-0711-EP*-* | XEVC-0711-EPR,XEVC-0711-EPR, | Combination | Half-size | Electric | 1.56 | 1 | 67 | 77 | 7 | 116.5 | 65.42 | 1.571 | 0.9775 |  |  | Fail | Pass | Fail | Pass | Fail
2295146 | UNOX S.p.A. | UNOX S.p.A. | XEVC-1011-EP*-* | XEVC-1011-EP*-* | XEVC-1011-EPL,XEVC-1011-EPL-*,* - can be letter identification of aesthetic differences; XEVC-1011-EPR,XEVC-1011-EPR-*,* - can be letter identification of aesthetic differences | Combination | Half-size | Electric | 1.14 | 1.08 | 71 | 78 | 10 | 158.6 | 101.7 | 1.97 | 1.225 |  |  | Pass | Pass | Pass | Pass | Pass
2359757 | UNOX S.p.A. | UNOX S.p.A. | XEVL-2011-DP*-* | XEVL-2011-DP*-* |  | Combination | Half-size | Electric | 3.17 | 2.1 | 56 | 77 | 20 | 399.84 | 215.55 | 3.3 | 2.05 |  |  | Fail | Pass | Fail | Fail | Fail
2359759 | UNOX S.p.A. | UNOX S.p.A. | XEVL-2011-YP*-* | XEVL-2011-YP*-* |  | Combination | Half-size | Electric | 3.06 | 2.1 | 56 | 77 | 20 | 378 | 197.2 | 3.3 | 2.05 |  |  | Fail | Pass | Fail | Fail | Fail
Master data assembly spreadsheet V3 | Unox | UNOX S.p.A. |  | XAVC-16FS-EPR |  | Combination | Full-size | Electric | 2.85 | 3.03 | 71.6 | 82.7 | 32 | 309.92 | 291.91 | 4.896 | 3.04 |  |  | Pass | Pass | Pass | Pass | Pass
NON-qual list 2018 FSTC and SCE | Unox | UNOX S.p.A. |  | XAVC-16FS-EPR |  | Combination | Full-size | Electric | 2.66 | 2.86 | 72.01 | 84.5 | 32 | 279.07 | 274.05 | 4.896 | 3.04 |  |  | Pass | Pass | Pass | Pass | Pass
Combi_oven_data_3_15 | C |  |  |  |  | Combination | Full-size | Electric | 2.6 | 2 | 64 | 79 | 20 |  |  | 3.3 | 2.05 |  |  | Pass | Pass | Pass | Pass | Pass
Combi_oven_data_3_16 | D |  |  |  |  | Combination | Full-size | Electric | 13.1 | 2.86 | 47 | 74.7 | 20 |  |  | 3.3 | 2.05 |  |  | Fail | Fail | Fail | Fail | Fail
Combi_oven_data_3_17 | E |  |  |  |  | Combination | Full-size | Electric | 3.07 | 1.8 | 63 | 82.2 | 20 |  |  | 3.3 | 2.05 |  |  | Pass | Pass | Pass | Pass | Pass
Combi_oven_data_3_18 | F |  |  |  |  | Combination | Full-size | Electric | 3.14 | 2.3 | 60 | 74.8 | 14 |  |  | 2.502 | 1.555 |  |  | Fail | Fail | Fail | Pass | Fail
Combi_oven_data_3_19 | G |  |  |  |  | Combination | Full-size | Electric | 2.13 | 1.56 | 60 | 79 | 14 |  |  | 2.502 | 1.555 |  |  | Fail | Pass | Fail | Pass | Pass
Combi_oven_data_3_20 | H |  |  |  |  | Combination | Full-size | Electric | 2.03 | 1.61 | 58 | 85 | 14 |  |  | 2.502 | 1.555 |  |  | Fail | Pass | Fail | Fail | Pass
Combi_oven_data_3_21 | I |  |  |  |  | Combination | Half-size | Electric | 4 | 1.2 | 55 | 76.03 | 11 |  |  | 2.103 | 1.3075 |  |  | Fail | Fail | Pass | Fail | Fail
Combi_oven_data_3_22 | J |  |  |  |  | Combination | Half-size | Electric | 6.65 | 1.56 | 49 | 70.1 | 9 |  |  | 1.837 | 1.1425 |  |  | Fail | Fail | Fail | Fail | Fail
Combi_oven_data_3_23 | L |  |  |  |  | Combination | Half-size | Electric | 1.69 | 1.13 | 58 | 76 | 6 |  |  | 1.438 | 0.895 |  |  | Fail | Fail | Fail | Fail | Fail
Combi_oven_data_3_24 | N |  |  |  |  | Combination | Half-size | Electric | 1.62 | 1.02 | 55 | 66.2 | 6 |  |  | 1.438 | 0.895 |  |  | Fail | Fail | Fail | Fail | Fail
Combi_oven_data_3_25 | O |  |  |  |  | Combination | Half-size | Electric | 5.1 | 1.08 | 31 | 71 | 5 |  |  | 1.305 | 0.8125 |  |  | Fail | Fail | Fail | Fail | Fail
Combi_oven_data_3_26 | P |  |  |  |  | Combination | Half-size | Electric | 3.45 | 1.65 | 48 | 65.3 | 5 |  |  | 1.305 | 0.8125 |  |  | Fail | Fail | Fail | Fail | Fail
Combi_oven_data_3_27 | Q |  |  |  |  | Combination | Half-size | Electric | 2.49 | 1.65 | 51 | 63.67 | 5 |  |  | 1.305 | 0.8125 |  |  | Fail | Fail | Fail | Fail | Fail
Combi_oven_data_3_28 | R |  |  |  |  | Combination | Half-size | Electric | 1.33 | 0.76 | 49 | 60 | 4 |  |  | 1.172 | 0.73 |  |  | Fail | Fail | Fail | Fail | Fail
Combi_oven_data_3_29 | S |  |  |  |  | Combination | Half-size | Electric | 1.69 | 0.57 | 62 | 73.7 | 3 |  |  | 1.039 | 0.6475 |  |  | Fail | Fail | Pass | Pass | Fail
Legend
Data from SMUD, some replicated in PGE (Preheat energy from PGE data) and preheat values from PGE, https://www.smud.org/-/media/Documents/Business-Solutions-and-Rebates/Express-Energy-Solutions-EES/Combi-Ovens.ashx
Data from Excel files
chosen for V3 incremental cost
chosen for baseline incremental cost
pan sizes
| Brand Name | 3 | 4 | 5 | 6 | 7 | 10 | 12 | 14 | 16 | 20 | 22 | 24 | 32 | 40 | sum
1 | Convotherm | 0 | 1 | 0 | 0 | 0 | 0 | 0 | 2 | 0 | 3 | 2 | 0 | 0 | 0 | 8
2 | Electrolux | 0 | 0 | 0 | 0 | 0 | 0 | 0 | 0 | 0 | 0 | 0 | 0 | 0 | 0 | 0
3 | Lainox | 0 | 0 | 0 | 0 | 0 | 0 | 0 | 1 | 0 | 4 | 0 | 0 | 0 | 0 | 5
4 | Henny Penny | 0 | 0 | 0 | 2 | 0 | 0 | 1 | 0 | 0 | 2 | 0 | 0 | 0 | 0 | 5
5 | Rational AG | 0 | 0 | 0 | 0 | 0 | 1 | 4 | 0 | 0 | 5 | 0 | 0 | 0 | 1 | 11
6 | AccuTemp | 0 | 0 | 0 | 0 | 0 | 0 | 1 | 0 | 0 | 0 | 0 | 0 | 0 | 0 | 1
7 | Alto-Shaam | 0 | 0 | 0 | 0 | 0 | 0 | 0 | 1 | 0 | 0 | 0 | 0 | 0 | 0 | 1
8 | Angelo Po | 0 | 0 | 0 | 0 | 0 | 0 | 0 | 0 | 0 | 0 | 0 | 1 | 0 | 1 | 2
9 | UNOX S.p.A. | 0 | 0 | 2 | 0 | 0 | 1 | 1 | 0 | 0 | 1 | 0 | 0 | 2 | 0 | 7
10 | Hobart | 0 | 0 | 0 | 0 | 0 | 0 | 0 | 0 | 0 | 0 | 0 | 0 | 0 | 0 | 0
11 | Eloma | 0 | 0 | 0 | 0 | 0 | 0 | 0 | 0 | 0 | 0 | 0 | 1 | 0 | 0 | 1
12 | BKI | 0 | 0 | 0 | 0 | 0 | 0 | 0 | 0 | 0 | 1 | 0 | 0 | 0 | 0 | 1
13 | Piper | 0 | 0 | 0 | 0 | 0 | 0 | 0 | 0 | 0 | 0 | 0 | 0 | 0 | 0 | 0
14 | Blodgett | 0 | 0 | 0 | 0 | 0 | 0 | 0 | 0 | 0 | 0 | 0 | 0 | 0 | 0 | 0
15 | Moffat | 0 | 0 | 0 | 0 | 0 | 0 | 0 | 0 | 0 | 0 | 0 | 0 | 0 | 0 | 0
16 | Retigo s.r.o. | 0 | 0 | 0 | 0 | 0 | 1 | 0 | 0 | 0 | 0 | 0 | 0 | 0 | 0 | 1
17 | Pratica | 0 | 0 | 0 | 0 | 0 | 0 | 0 | 0 | 0 | 0 | 0 | 0 | 0 | 0 | 0
18 | Giorik | 0 | 0 | 0 | 0 | 0 | 0 | 0 | 0 | 0 | 1 | 0 | 0 | 0 | 0 | 1
19 | Masked | 0 | 0 | 0 | 0 | 0 | 0 | 0 | 0 | 0 | 2 | 0 | 0 | 0 | 0 | 2
| sum of all for pan size | 3 | 4 | 12 | 20 | 3 | 17 | 10 | 13 | 2 | 27 | 2 | 2 | 2 | 3 | 13
| sum of passed pans in size | 0 | 1 | 2 | 2 | 0 | 3 | 7 | 4 | 0 | 19 | 2 | 2 | 2 | 2
| % of pans in that size passing | 0% | 25% | 16.67% | 10% | 0% | 17.65% | 70% | 30.77% | 0% | 70.37% | 100% | 100% | 100% | 66.67%
| diff # brands that passed in pans | 0 | 1 | 1 | 1 | 0 | 3 | 4 | 3 | 0 | 8 | 1 | 2 | 1 | 2
| # of passing brands/ Brands available | 72.22% | <-manual edit based on table above and total brands in dataset, did not include masked data as a brand
| Overall passing % of pan sizes | 43.37%
| 46 | <-check for total passes
[7 empty] | 16 | 7 |  |  |  |  | 20
| Failing Average values | [7 empty] | 2.6836 | 1.311 | 58.1119 | 76.1443 | 10.1818 | 156.948 | 105.0982 | 1.9942 | 1.1991 | [7 empty] | 1.043 | 1.336 | 2.1267
| Passing Average values | [7 empty] | 2.0376 | 1.5661 | 65.5024 | 80.6087 | 17.6522 | 249.4661 | 175.137 | 2.9877 | 1.8263 | [7 empty] | 1.3864 | 1.4367 | 1.8767

## OldGraph_2_3rd_CombiE (hidden)
** Masked data did not have data for efficiency levels, one convotherm data point is missing convection efficiency
New max idle line | x | y | New max idle line | x | y | New Steam Mode Min |  | X | Y | No masked data available | New Convect Mode Min |  | X | Y | No masked data available
point 1 | 0 | 1.2 | point 1 | 0 | 0.3 | Point 1 |  | 0 | 51 |  | Point 1 |  | 0 | 70
point 2 | 6 | 3.2 | point 2 | 6 | 1.05 | Point 2 |  | 6 | 51 |  | Point 2 |  | 6 | 70
[6 empty] | other combis Previous Min |  |  |  |  | other combis Previous Min
Max for other combis |  |  | Max for other combis |  |  | ≥55 |  |  |  |  | ≥76
≤ 0.133P+0.6400 |  |  | ≤ 0.080P+0.4989 |  |  | x | y |  |  |  | x | y
x | y |  | x | y |  | 0 | 55 |  |  |  | 0 | 76
0 | 0.64 |  | 0 | 0.4989 |  | 40 | 55 |  |  |  | 40 | 76
8 | 1.704 |  | 8 | 1.1389
Max for other Combis
Potential Max
Max for other Combis
Potential Max
Potential Min
Potential Min
Min for other Combis
Min for other Combis

## OldData_2_3rd_CombiE (hidden)
ID | Brand Name | Model Name | Oven Type | Fuel Type | Electric Oven Steam Mode Idle Energy Rate (kW) | Electric Oven Convection Mode Idle Energy Rate (kW) | Electric Oven Steam Mode Cooking Energy Efficiency (%) | Electric Oven Convection Mode Cooking Energy Efficiency (%) | Steam Pan Capacity | Steam Mode Production Capacity (lbs/hr) | Convection Mode Production Capacity (lbs/hr) | Steam Idle Rate Max | Convec. Idle Rate Max |  |  | All 4 Metrics Pass or Fail | Steam Idle Pass or Fail Metric | Convec. Idle Pass or Fail Metric | Steam Eff. Pass or Fail metric | Convec Eff. Pass or Fail metric | Preheat energy (kWh) | Steam Mode Preheat Energy (kWh) | Convection Mode Preheat Energy (kWh) | Price | source
1 | Competitor |  | combination | electric | 3.08 | 0.768 |  |  | 4 |  |  | 2.5332 | 0.8 | Min Steam Eff. % | Min Convec. Eff. % | Fail | Fail | Pass | Fail | Fail | N/A
2 | Competitor |  | combination | electric | 4.975 | 0.716 |  |  | 4 |  |  | 2.5332 | 0.8 | 51 | 70 | Fail | Fail | Pass | Fail | Fail | N/A
3 | Eloma | EL0980382 | combination | Electric | 1.33 | 0.76 | 49.4 | 60 | 4 | 37.8 | 20.2 | 2.5332 | 0.8 |  |  | Fail | Pass | Pass | Fail | Fail | 0.325 | 0.26 | 0.39
4 | RATIONAL AG | SCC XS | combination | electric | 0.54 | 0.435 |  |  | 4 |  |  | 2.5332 | 0.8 |  |  | Fail | Pass | Pass | Fail | Fail | N/A
5 | RATIONAL AG | SCC XS(B608106.19) | combination | electric | 0.51 | 0.436 | 52 | 75 | 4 | 49.38 | 23.95 | 2.5332 | 0.8 |  |  | Pass | Pass | Pass | Pass | Pass | N/A |  |  | 9440 | https://www.centralrestaurant.com/Rational-B60810619-SelfCookingCenter-XS-6-2-3-E-Single-Half-Size-Electric-Combi-Oven-c105p295149.html
6 | UNOX S.p.A | XECC-0523-EPR | combination | electric | 2.86 | 0.78 | 51.3667 | 70.9 | 5 |  |  | 2.8665 | 0.925 |  |  | Pass | Pass | Pass | Pass | Pass | N/A |  |  | 7050 | petraequipment.com.au/unox-xecc-0523-epr-cheftop-mind-maps-electric-combi
Legend
chosen for V3 incremental cost
chosen for baseline incremental cost
Data from nonqualified combi list 2018, and master data assembly
Brand Name | pan sizes
| 3 | 4 | 5 | SUm
Competitor | 0 | 0 | 0 | 0
Rational AG | 0 | 1 | 0 | 1
UNOX S.p.A. | 0 | 0 | 1 | 1
sum of all for pan size | 0 | 5 | 1 | 2
sum of passed pans in size | 0 | 1 | 1
% of pans in that size passing |  | 20% | 100%
diff # brands that passed in pans | 0 | 1 | 1
# of passing brands/ Brands available | 100% | <-manual edit based on table above and total brands in dataset (did not include masked in denominator)
Overall passing % of pan sizes | 60%
2 | <-check for total passes
Failing Average values |  |  |  |  | 2.4813 | 0.66975 | 49.4 | 60 | 4 | 37.8 | 20.2 | 2.5332 | 0.8 | [7 empty] | 0.325
Passing Average values |  |  |  |  | 1.685 | 0.608 | 51.6833 | 72.95 | 4.5 | 49.38 | 23.95 | 2.6998 | 0.8625 | [7 empty] | 0.325
Data from excel files
sehe061W | add to other combi check PGE
Potential 2/3 ovens
retigo B 6231 | seems only in europ | blue 1011 I, b
Alto-Shaam VMC-H2, H3, and H4 series | https://www.webstaurantstore.com/alto-shaam-vmc-h2-vector-h-series-multi-cook-oven-208-240v-1-phase-canadian-use/131VMCH2H.html | https://d3ld6frh4bdurh.cloudfront.net/pdf/139-VMCH2.pdf
recheck if genius MT C1-1 from eloma is still on themarket, is but fits a GN 1/1
Eloma has two Jokers Joker B 2-3 and Joker MT 203 | [5 empty] | called for jokers:
https://eloma.aftersalestools.com/Aktuelle-Serie-USA-GER%c3%84TE-COMPACT-PRO-6-05-Eloma-USA-COMPACT-PRO-6-23-Bedienung-Oben,-Rechtsanschlag,-Elektro,-3-AC-208-240V-50-60Hz-6,4-8,5KW,-Frischdampfsystem,-autoclean%c2%ae-PRO-Fl/EL2110110062140000/SP/
Eloma 623 | not finding sales in the USA, goes back to Joker