## 1. Introduction
ENERGY STAR® Commercial Ovens Data and Analysis
Enclosed are the ENERGY STAR Commercial Oven data and analysis supporting the requirements in the Version 3.0 ENERGY STAR specification. The following tabs are included in this workbook:
1. Introduction: Includes introduction, table of contents and contacts
2. Version 3.0 Criteria: Displays key data for new specifications and major revisions
3. Energy and Cost Savings: Summarizes consumers' energy and cost savings, as well as national savings
4. Incremental Cost and Payback: Summarizes results from consumer payback analysis involving a "like-to-like" comparison
5. Oven Data: Includes combi ENERGY STAR certified products, utility data, and additional performance data submitted by manufacturers
In worksheets 6-10, the green lines represent the proposed ENERGY STAR Version 3.0 Draft 1 levels. The black lines represent the current ENERGY STAR Version 2.2 levels
6. Elec. Combi 5-40 Pans Charts: Proposed idle and efficiency levels for full and half-size electric combination ovens with 5-40 steam pan capacity
7. Elec. 3-4 Pan and 2_3 Charts: Proposed idle and efficiency levels for electric combination ovens with a 3-4 steam pan capacity and 2/3-size pans with a 3-5 pan capacity
8. Gas Combi Charts: Proposed idle and efficiency levels for gas combination ovens
9. Electric Convection Charts: Proposed idle and efficiency levels for electric convection ovens
10. Gas Convection Charts: Proposed idle and efficiency levels for gas convection ovens
11. Gas Rack Charts: Proposed idle and efficiency levels for single and double rack ovens
12. Water Consump. Charts_Data: Proposed water consumption rates for combination ovens during cooking periods in steam and convection mode
13. MS ENERGY STAR: Estimated ENERGY STAR 2019 and 2020 market share estimates by subcategory
If you have any questions concerning this data, please contact Tanja Crk, EPA, at Crk.Tanja@epa.gov and 202-650-7522. For more information on ENERGY STAR Commercial Oven specification development, please visit the product development webpage: https://cmadmin.energystar.gov/products/spec/commercial_ovens_specification_version_3_0_pd

## 2. Version 3.0 Criteria
Table 1: V3.0 Idle and Efficiency Requirements
Oven Type | Fuel Type | Maximum Oven Steam Mode Idle Energy Rate (Btu/hr or kW) | Maximum Oven Convection Mode Idle Energy Rate (Btu/hr or kW) | Minimum Oven Steam Mode Cooking Energy Efficiency (%) | Minimum Oven Convection Mode Cooking Energy Efficiency (%)
Combination Full and Half size (5-40 Pan Capacity) | Electric | 0.133P+0.6400 | 0.083P+0.35 | 55 | 78
Combination 3-4 and 2/3 Pan Capacity | Electric | 0.6P | 0.05P+0.55 | 51 | 70
Combination Full and Half size | Gas | 200P+6,511 | 140P+3,800 | 41 | 57
Convection Full size ≥ 5 pans | Electric |  | 1.4 |  | 76
Convection Full size <5 pans | Electric |  | 1
Convection Half size | Electric |  |  |  | 71
Convection Full size | Gas |  | 9500 |  | 49
Single Rack | Gas |  | 25000 |  | 48
Double Rack | Gas |  | 30000 |  | 52
Water Consumption Rate: All Combination Ovens
Operation | Electric and Gas Ovens During Cooking Periods
Steam Mode | < 1.0 gallons per hour per pan
Convection Mode | < 0.5 gallons per hour per pan

## 3. Energy and Cost Savings
Table 2: Annual Unit Energy, GHG, and Cost Savings
V3.0 Efficiency Criteria
Product Type | Electricity Savings (kWh) | Gas Savings (Therms) | Annual Energy Savings ($) | Emissions Reduction (pounds of CO2) | Annual Water Savings (gallons) | Annual Water Savings ($)
Combination Full and Half size (5-40 Pan Capacity)-Electric | 9550.6118 | N/A | 1012.3749 | 14898.9543 | 40957.8347 | 369.0301
Combination 3-4 Pan Capacity and 2/3 Size with 3-5 Pan Capacity - Electric | 1814.3442 | N/A | 192.3224 | 2830.377 | N/A | N/A
Combination Full and Half Size-Gas | N/A | 608.4586 | 526.9005 | 7117.7483 | 70915.2373 | 638.9463
Convection Full Size- Electric | 1200.9299 | N/A | 127.2998 | 1873.4506 | N/A | N/A
Convection Half Size- Electric | 3333.2042 | N/A | 353.3231 | 5199.7985 | N/A | N/A
Convection Full Size- Gas | N/A | 181.6388 | 157.2919 | 2124.8108 | N/A | N/A
Rack- Single- Gas | N/A | 403.8018 | 349.676 | 4723.6734 | N/A | N/A
Rack- Double- Gas | N/A | 681.6965 | 590.3216 | 7974.4861 | N/A | N/A
Total | 15899.09 | 1875.5957 | 3309.5101 | 46743.2989 | 111873.072 | 1007.9764
Assumptions: The baselines used are based on the ENERGY STAR V2.2 levels, eTRM data, stakeholder data, and California Energy Wise Qualified Product Lists. Emissions Factor = 1.560 lbs CO2E/kWh and Emission Factor= 11.698 CO2E/Therm . Cost of Commercial Electricity = $0.10/kWh (2022 projection). Cost of Commercial Natural Gas = $0.71/Therm (2022 projection). The commercial water rate =$ 9.01/ 1000 gallons (American Water Works Association and Raftelis Financial Consultants, Inc., 2014 Water and Wastewater Rate Survey. 2015.)
Table 3: Lifetime Unit Energy, GHG, and Cost Savings
V3.0 Efficiency Criteria
Product Type | Electricity Savings (kWh) | Gas Savings (Therms) | Lifetime Annual Energy Savings ($) | Lifetime Emissions Reduction (pounds of CO2) | Annual Water Savings (gallons) | Annual Water Savings ($)
Combination Full and Half size (5-40 Pan Capacity)-Electric | 114607.341 | N/A | 12148.4985 | 178787.452 | 491494.0166 | 4428.3611
Combination 3-4 Pan Capacity and 2/3 Size with 3-5 Pan Capacity- Electric | 21772.1305 | N/A | 2307.8687 | 33964.5236 | N/A | N/A
Combination Full and Half Size-Gas | N/A | 7301.5027 | 6322.8057 | 85412.9791 | 850982.8472 | 7667.3555
Convection Full Size- Electric | 14411.1584 | N/A | 1527.5979 | 22481.407 | N/A | N/A
Convection Half Size- Electric | 39998.45 | N/A | 4239.8777 | 62397.582 | N/A | N/A
Convection Full Size- Gas | N/A | 2179.6657 | 1887.5022 | 25497.7292 | N/A | N/A
Rack- Single- Gas | N/A | 4845.6215 | 4196.112 | 56684.0808 | N/A | N/A
Rack- Double- Gas | N/A | 8180.3584 | 7083.8591 | 95693.8331 | N/A | N/A
Assumptions: A lifetime of 12 years based on average lifetime of products (CA TRM and California Energy Wise)
Table 4: National Annual Savings Potential
V3.0 Efficiency Criteria
Product Type | Electricity (GWh) | Gas (MMBTU) | Energy Costs (millions of $) | CO2 (billions of lbs) | CO2 (MMT) | Annual Water Savings (gallons) | Annual Water Savings (millions of $)
Combination Full and Half size (5-40 Pan Capacity)-Electric | 1108.6574 | N/A | 70.2861 | 1.7295 | 0.78449 | 491494.0166 | 3.3302
Combination 3-4 Pan Capacity and 2/3 Size with 3-5 Pan Capacity- Electric | 140.4089 | N/A | 8.9016 | 0.21904 | 0.099354
Combination Full and Half Size-Gas | N/A | 8632714.0607 | 48.5961 | 1.0099 | 0.45806 | 850982.8472 | 5.7659
Convection Full Size- Electric | 278.8135 | N/A | 17.6761 | 0.43495 | 0.19729
Convection Half Size- Electric | 429.918 | N/A | 27.2557 | 0.67067 | 0.30421
Convection Full Size- Gas | N/A | 10073972.487 | 56.7094 | 0.23418 | 0.10622
Rack- Single- Gas | N/A | 520825.1041 | 2.9319 | 0.060926 | 0.027636
Rack- Double- Gas | N/A | 1758509.6171 | 9.8992 | 0.20571 | 0.093309
Totals | 1960.3538 | 21013420.2389 | 242.5723 | 4.5593 | 2.0681 | 1342476.8638 | 9.0961
Potential national savings in a year if all commercial ovens in the U.S. met ENERGY STAR V3.0
Assumptions: A lifetime of 12 years based on average lifetime of products (CA TRM and California Energy Wise)

## 4. Incremental Cost and Payback
Table 5: Average Installed Cost and Payback
Product Class | Efficiency Level | Annual Energy Use (kWh/yr or Therms/yr) | Annual Operating Cost ($) | Average Purchase Cost ($) | Average Payback (yrs)
Combination Full and Half size (5-40 pan capacity)-Electric | Baseline | 23518.3205 | 2492.9667 | 16851 | 0.71213
| ENERGY STAR V3.0 | 13967.7087 | 1480.5918 | 17385.3333
Convection Full Size- Electric | Baseline | 11054.7594 | 1171.8161 | 4066.5 | 1.7052
| ENERGY STAR V3.0 | 8856.9683 | 938.8479 | 4463.75
Convection Full Size- Gas | Baseline | 714.7471 | 618.942 | 4225 | 1.2079
| ENERGY STAR V3.0 | 533.1083 | 461.6502 | 4415
Note: EPA analyzes payback by assessing whether it is reasonable to expect that a range of models will have favorable consumer payback at the proposed efficiency level. To do this, EPA focuses on identifying and comparing a limited set of like-models (a model at or near the federal standard versus a model at or just beyond the proposed ENERGY STAR criteria), with the goal of isolating the incremental cost due to the efficiency improvements. For the Draft 2 Version 3.0, EPA gathered pricing information in July 2021 from AutoQuotes and online retailers. EPA identified a sample of models with similar characteristics (unrelated to energy consumption). By comparing models at or near baseline models at or just beyond the ENERGY STAR Version 5.0 proposed levels, EPA developed an estimate for the incremental price a consumer would pay for increased efficiency.

## 5. Oven Data
Table 6: Idle rates, Energy Efficiencies, and Preheat rates Data (Data compiled from Caenergywise Qualified Product List, CA TRM baseline data, stakeholder outreach, and ENERGY STAR's Qualified Product List
Product Type | Product Sub-Type | ENERGY STAR Unique ID if Blank not on current ENERGY STAR QPL and obtained from alternative source. CA TRM data is included to capture 100% of the market | Oven Type | Size | Fuel Type | Steam Mode Idle Energy Rate (kW:Electric, Btu/hr:Gas) | Convection Mode Idle Energy Rate (kW:Electric, Btu/hr:Gas) | Steam Mode Cooking Energy Efficiency (%) | Convection Mode Cooking Energy Efficiency (%) | Steam Pan Capacity (Combination) or Sheet Pan Capacity (Convection) | Steam Mode Production Capacity (lbs/hr) | Convection Mode Production Capacity (lbs/hr) | Steam Mode Average Water Consumption Rate (gal/hr/pan) | Convection Mode Average Water Consumption Rate (gal/hr/pan) | Combi Ovens: If Pass or Fail 6 Metrics (N/A denotes missing data needed to pass or fail) | Preheat Energy (kWh: Electric, Btu: Gas) | Steam Preheat Energy (kWh:Electric, Btu:Gas) | Convection Preheat Energy (kWh:Electric, Btu:Gas) | Convection Ovens: If Pass or Fail Both Metrics | Gas Oven Convection Mode Total Idle Energy Rate (Btu/hr) | Rack Oven Baking-Energy Efficiency (%): | Baking Production Capacity (lbs/hr) | Rack Preheat Energy (Btu) | Rack Ovens: If Pass or Fail Both Metrics
Combination Ovens | Electric Combi Ovens | 2345828 | Combination | Full-size | Electric | 1.25 | 1.1 | 68 | 80 | 12 | 170.1 | 118.2 |  |  | Pass | 1
Combination Ovens | Electric Combi Ovens | 2232976 | Combination | Full-size | Electric | 1.18 | 1.51 | 59 | 80 | 14 | 171.3 | 139.9 | 0.325 | 0 | Pass | 1.26
Combination Ovens | Electric Combi Ovens |  | Combination | Full-size | Electric | 0.92 | 1.42 | 59 | 78 | 14 | 109 | 136 | 0.10714 | 0.066667 | Pass | 1.09
Combination Ovens | Electric Combi Ovens |  | Combination | Full-size | Electric | 3.1 | 2.12 | 68.4 | 81.6 | 24 | 289.9 | 226.6 |  |  | Pass
Combination Ovens | Electric Combi Ovens |  | Combination | Full-size | Electric | 5.43 | 3.34 | 67 | 82 | 40 | 524 | 431 |  |  | Pass
Combination Ovens | Electric Combi Ovens |  | Combination | Full-size | Electric | 1.81 | 1.69 | 68 | 81 | 20 | 220 | 200 |  |  | Pass | 1.43
Combination Ovens | Electric Combi Ovens |  | Combination | Full-size | Electric | 9.9 | 1.55 |  | 75 | 16 |  | 144 |  |  | Pass
Combination Ovens | Electric Combi Ovens | 2238455 | Combination | Full-size | Electric | 1.85 | 1.42 | 61 | 79 | 14 | 213.1 | 145.2 |  |  | Pass | 1.46
Combination Ovens | Electric Combi Ovens | 2247633 | Combination | Full-size | Electric | 1.41 | 1.36 | 70 | 81 | 14 | 182.5 | 139.1 | 0.57857 | 0 | Pass | 1.05
Combination Ovens | Electric Combi Ovens | 2265954 | Combination | Full-size | Electric | 2.52 | 1.74 | 65 | 81 | 20 | 347.6 | 215.5 | 0.14286 | 0 | Pass | 1.53
Combination Ovens | Electric Combi Ovens | 2253464 | Combination | Full-size | Electric | 1.56 | 1.68 | 76 | 83 | 20 | 336.5 | 232 | 0.53 | 0 | Pass | 1.49
Combination Ovens | Electric Combi Ovens |  | Combination | Full-size | Electric | 2.52 | 1.74 | 64 | 81 | 22 | 348 | 216 | 0.135 | 0.0083333 | Pass | 1.59 | 1.65 | 1.53
Combination Ovens | Electric Combi Ovens |  | Combination | Full-size | Electric | 1.56 | 1.68 | 76 | 83 | 22 | 337 | 232 |  |  | Pass | 1.14 | 0.79 | 1.49
Combination Ovens | Electric Combi Ovens |  | Combination | Half-size | Electric | 2.6 | 1.7 | 64 | 80 | 20 | 332 | 200 |  |  | Pass | 2.3
Combination Ovens | Electric Combi Ovens | 2341514 | Combination | Half-size | Electric | 0.95 | 0.97 | 58 | 78 | 10 | 188.31 | 99.64 |  |  | Pass
Combination Ovens | Electric Combi Ovens |  | Combination | Half-size | Electric | 3.55 | 2.01 | 67 | 78 | 24 | 313 | 203 | 0.37 | 0 | Pass | 2.24 | 1.87 | 2.61
Combination Ovens | Electric Combi Ovens |  | Combination | Full-size | Electric | 1.81 | 1.69 | 68 | 81 | 20 | 220 | 200 |  |  | Pass | 1.43
Combination Ovens | Electric Combi Ovens | 2289622 | Combination | Half-size | Electric | 1.64 | 1.06 | 56 | 81 | 10 | 137.63 | 99.49 |  |  | Pass
Combination Ovens | Electric Combi Ovens | 2289623 | Combination | Full-size | Electric | 2.13 | 1.11 | 68 | 85 | 20 | 252.67 | 197.71 | 0.314 | 0 | Pass
Combination Ovens | Electric Combi Ovens | 2289624 | Combination | Half-size | Electric | 3.24 | 1.81 | 60 | 78 | 20 | 336.2 | 184.68 | 0.229 | 0 | Pass
Combination Ovens | Electric Combi Ovens | 2289620 | Combination | Half-size | Electric | 1.09 | 0.63 | 62 | 81 | 6 | 95.9 | 56 | 0.3355 | 0 | Pass
Combination Ovens | Electric Combi Ovens | 2289627 | Combination | Full-size | Electric | 2.04 | 0.89 | 59 | 85 | 12 | 179.76 | 123.59 | 0.32333 | 0 | Pass
Combination Ovens | Electric Combi Ovens |  | Combination | Half-size | Electric | 1.35 | 0.59 | 63 | 78 | 6 | 78 | 57 | 0.37167 | 0 | Pass | 0.6
Combination Ovens | Electric Combi Ovens | 2294241 | Combination | Full-size | Electric | 1.88 | 1.88 | 65 | 83 | 20 | 365.9 | 193.8 |  |  | Pass | 1.56
Combination Ovens | Electric Combi Ovens | 2327174 | Combination | Full-size | Electric | 3.02 | 1.97 | 61 | 78 | 20 | 331.09 | 233.8 | 0.86 | 0 | Pass
Combination Ovens | Electric Combi Ovens | 2327297 | Combination | Full-size | Electric | 2.41 | 1.97 | 62 | 78 | 20 | 124.54 | 233.8 | 0.2635 | 0 | Pass
Combination Ovens | Electric Combi Ovens |  | Combination | Full-size | Electric | 0.87 | 0.95 | 59 | 81 | 12 | 236 | 127 | 0.1695 | 0 | Pass | 1
Combination Ovens | Electric Combi Ovens | 2359349 | Combination | Full-size | Electric | 0.84 | 0.98 | 57 | 82 | 12 | 217.02 | 116.6 |  |  | Pass
Combination Ovens | Electric Combi Ovens | 2359356 | Combination | Half-size | Electric | 0.95 | 0.97 | 60 | 80 | 10 | 202.6 | 108.3 | 0.88917 | 0 | Pass
Combination Ovens | Electric Combi Ovens |  | Combination | Full-size | Electric | 2.03 | 1.22 | 64 | 82 | 20 | 383 | 206 | 0.547 | 0.0025 | Pass | 1.44
Combination Ovens | Electric Combi Ovens | 2359350 | Combination | Full-size | Electric | 1.59 | 1.27 | 59 | 82 | 20 | 368.77 | 183.31 |  |  | Pass
Combination Ovens | Electric Combi Ovens |  | Combination | Full-size | Electric | 3.76 | 3 | 66 | 78 | 40 | 549.06 | 392.16 | 0.39 | 0.0083333 | Pass
Combination Ovens | Electric Combi Ovens |  | Combination | Half-size | Electric | 2 | 1.32 | 63 | 79 | 12 | 202 | 128 |  |  | Pass
Combination Ovens | Electric Combi Ovens | 2331756 | Combination | Half-size | Electric | 1.13 | 1.01 | 68 | 81 | 10 | 179 | 96.6 |  |  | Pass
Combination Ovens | Electric Combi Ovens | 2263533 | Combination | Full-size | Electric | 1.33 | 1.13 | 65 | 79 | 12 | 179.1 | 116.6 | 0.02 | 0 | Pass | 0.95
Combination Ovens | Electric Combi Ovens | 2263534 | Combination | Full-size | Electric | 1.65 | 1.57 | 63 | 83 | 20 | 287.4 | 191.7 | 0.56667 | 0.016667 | Pass | 1.54
Combination Ovens | Electric Combi Ovens | 2295146 | Combination | Half-size | Electric | 1.14 | 1.08 | 71 | 78 | 10 | 158.6 | 101.7 | 0.72 | 0 | Pass
Combination Ovens | Electric Combi Ovens | 2252007 | Combination | Full-size | Electric | 1.65 | 1.57 | 63 | 83 | 20 | 287.4 | 191.7 | 0.288 | 0 | Pass
Combination Ovens | Electric Combi Ovens | 2295145 | Combination | Half-size | Electric | 0.66 | 0.73 | 65 | 81 | 5 | 65.3 | 49.7 | 0.72 | 0 | Pass
Combination Ovens | Electric Combi Ovens |  | Combination | Full-size | Electric | 2.66 | 2.86 | 72.01 | 84.5 | 32 | 279.07 | 274.05 | 0.24 | 0 | Pass
Combination Ovens | Electric Combi Ovens |  | Combination | Full-size | Electric | 2.6 | 2 | 64 | 79 | 20 |  |  |  |  | Pass
Combination Ovens | Electric Combi Ovens |  | Combination | Full-size | Electric | 3.07 | 1.8 | 63 | 82.2 | 20 |  |  |  |  | Pass
Combination Ovens | Electric Combi Ovens |  | Combination | Full-size | Electric | 2.13 | 1.56 | 61 | 79 | 14 | 204 | 141 |  |  | Fail | 1.22
Combination Ovens | Electric Combi Ovens | 2332637 | Combination | Full-size | Electric | 2.57 | 1.69 | 66 | 80 | 16 | 186.1 | 148.8 | 0.175 | 0.1 | Fail | 1.32
Combination Ovens | Electric Combi Ovens |  | Combination | Full-size | Electric | 5.31 | 1.69 | 68 | 84 | 20 | 296 | 206 |  |  | Fail | 1.4
Combination Ovens | Electric Combi Ovens |  | Combination | Half-size | Electric | 1.13 | 1.28 | 66 | 76 | 12 | 126 | 99 |  |  | Fail | 1.08
Combination Ovens | Electric Combi Ovens |  | Combination | Half-size | Electric | 1.15 | 1.3 | 70 | 76 | 10 | 109 | 111 |  |  | Fail | 0.98
Combination Ovens | Electric Combi Ovens |  | Combination | Half-size | Electric | 0.98 | 1.08 | 51 | 73 | 6 | 54 | 61 |  |  | Fail | 0.93
Combination Ovens | Electric Combi Ovens |  | Combination | Half-size | Electric | 1.59 | 0.74 | 66 | 78 | 6 | 100 | 62 |  |  | Fail
Combination Ovens | Electric Combi Ovens |  | Combination | Full-size | Electric | 5.05 | 1.08 | 31 | 71 | 5 | 90 | 52 |  |  | Fail
Combination Ovens | Electric Combi Ovens |  | Combination | Full-size | Electric | 26.4 | 0.95 | 42.7 | 72.7 | 14 | 231.6 | 128.6 |  |  | Fail
Combination Ovens | Electric Combi Ovens |  | Combination | Full-size | Electric | 3.14 | 2.3 | 60.1 | 74.8 | 14 | 187.8 | 132.9 |  |  | Fail
Combination Ovens | Electric Combi Ovens |  | Combination | Half-size | Electric | 6.3 | 1.3 | 43 | 72 | 8 | 149 | 75 |  |  | Fail
Combination Ovens | Electric Combi Ovens | 2226578 | Combination | Half-size | Electric | 0.71 | 1.19 | 72 | 78 | 10 | 101.2 | 104.4 | 0.05 | 0 | Fail | 0.97
Combination Ovens | Electric Combi Ovens |  | Combination | Half-size | Electric | 1.19 | 0.73 | 65 | 75 | 5 | 80 | 50 |  |  | Fail | 0.54
Combination Ovens | Electric Combi Ovens |  | Combination | Half-size | Electric | 2.03 | 1.59 | 59 | 83 | 14 | 226 | 151 |  |  | Fail | 0.89
Combination Ovens | Electric Combi Ovens | 2349743 | Combination | Full-size | Electric | 1.94 | 1.32 | 63 | 85 | 10 | 400.7 | 188.26 | 0.75 | 0 | Fail
Combination Ovens | Electric Combi Ovens | 2341560 | Combination | Half-size | Electric | 0.9 | 0.74 | 56 | 77 | 6 | 97.26 | 65.93 | 0.33333 | 0 | Fail
Combination Ovens | Electric Combi Ovens | 2349744 | Combination | Full-size | Electric | 1.42 | 1.12 | 61 | 86 | 6 | 239.17 | 118.04 | 0.73333 | 0 | Fail
Combination Ovens | Electric Combi Ovens |  | Combination | Half-size | Electric | 2.49 | 1.65 | 50.62 | 63.67 | 5 | 98 | 53.5 |  |  | Fail
Combination Ovens | Electric Combi Ovens |  | Combination | Full-size | Electric | 8.8 | 3.73 | 61 | 76 | 40 | 478 | 314 |  |  | Fail | 3.265 | 2.6 | 3.93
Combination Ovens | Electric Combi Ovens |  | Combination | Half-size | Electric | 0.98 | 1.08 | 51 | 73 | 6 | 54 | 61 |  |  | Fail | 0.93
Combination Ovens | Electric Combi Ovens |  | Combination | Full-size | Electric | 1.13 | 1.28 | 66 | 76 | 12 | 126 | 99 |  |  | Fail | 1.08
Combination Ovens | Electric Combi Ovens |  | Combination | Full-size | Electric | 1.15 | 1.3 | 70 | 76 | 10 | 109 | 111 |  |  | Fail | 0.98
Combination Ovens | Electric Combi Ovens |  | Combination | Full-size | Electric | 5.31 | 1.69 | 68 | 84 | 20 | 296 | 206 |  |  | Fail | 1.4
Combination Ovens | Electric Combi Ovens |  | Combination | Half-size | Electric | 3.56 | 0.9 | 58 | 79 | 10 | 174 | 102 |  |  | Fail | 1.1
Combination Ovens | Electric Combi Ovens | 2289621 | Combination | Half-size | Electric | 1.3 | 0.87 | 58 | 77 | 6 | 93.4 | 63.7 | 0.42833 | 0 | Fail
Combination Ovens | Electric Combi Ovens |  | Combination | Half-size | Electric | 1.5 | 0.75 | 53 | 75 | 6 | 103 | 64 |  |  | Fail | 0.83
Combination Ovens | Electric Combi Ovens |  | Combination | Full-size | Electric | 5.6 | 4 | 57 | 75 | 38 | 244 | 273 |  |  | Fail | 1.6 | 1.1 | 2.1
Combination Ovens | Electric Combi Ovens |  | Combination | Full-size | Electric | 3.12 | 2.43 | 66 | 71 | 20 | 182 | 166 |  |  | Fail | 1.56
Combination Ovens | Electric Combi Ovens | 2327320 | Combination | Full-size | Electric | 1.46 | 1.03 | 63 | 78 | 7 | 106.7 | 83.5 | 0.42857 | 0 | Fail | 0.79
Combination Ovens | Electric Combi Ovens | 2294237 | Combination | Full-size | Electric | 1.96 | 1.6 | 67 | 81 | 14 | 196.2 | 139.4 | 0.75 | 0 | Fail | 1.25
Combination Ovens | Electric Combi Ovens | 2327392 | Combination | Full-size | Electric | 1.63 | 1.21 | 63 | 82 | 10 | 174.8 | 110.2 | 0.49 | 0.275 | Fail | 1.13
Combination Ovens | Electric Combi Ovens | 2327462 | Combination | Full-size | Electric | 1.42 | 1.03 | 66 | 78 | 7 | 92.1 | 83.5 | 0.028571 | 0 | Fail | 0.79
Combination Ovens | Electric Combi Ovens | 2327407 | Combination | Full-size | Electric | 1.13 | 1.27 | 70 | 81 | 14 | 128.2 | 138.3 | 0.24286 | 1.175 | Fail | 1.56
Combination Ovens | Electric Combi Ovens | 2327405 | Combination | Full-size | Electric | 1.22 | 1.21 | 66 | 82 | 10 | 97.9 | 110.2 | 0.13 | 0.275 | Fail | 1.13
Combination Ovens | Electric Combi Ovens | 2327406 | Combination | Full-size | Electric | 1.93 | 1.76 | 72 | 84 | 20 | 185.5 | 195.6 | 0.105 | 0.73333 | Fail | 1.56
Combination Ovens | Electric Combi Ovens |  | Combination | Half-size | Electric | 1.69 | 1.13 | 58 | 76 | 6 | 88 | 69 |  |  | Fail | 0.56
Combination Ovens | Electric Combi Ovens | 2232234 | Combination | Half-size | Electric | 1.01 | 0.95 | 55 | 76 | 6 | 109.19 | 65.28 | 0.058333 | 0 | Fail
Combination Ovens | Electric Combi Ovens | 2232235 | Combination | Full-size | Electric | 1.19 | 1.31 | 58 | 80 | 6 | 210.28 | 121.03 | 0.061667 | 0 | Fail
Combination Ovens | Electric Combi Ovens |  | Combination | Half-size | Electric | 1.69 | 0.92 | 58 | 76 | 6 | 111 | 63 |  |  | Fail | 0.67
Combination Ovens | Electric Combi Ovens |  | Combination | Half-size | Electric | 2.19 | 1.13 | 60 | 79 | 10 | 201 | 106 |  |  | Fail | 0.86
Combination Ovens | Electric Combi Ovens | 2359355 | Combination | Half-size | Electric | 0.92 | 0.7 | 56 | 77 | 6 | 118.2 | 65.4 | 0.63333 | 0 | Fail
Combination Ovens | Electric Combi Ovens | 2359351 | Combination | Half-size | Electric | 2.24 | 1.74 | 55 | 76 | 20 | 382.6 | 187.11 | 0.5735 | 0 | Fail
Combination Ovens | Electric Combi Ovens |  | Combination | Half-size | Electric | 2.19 | 1.13 | 60 | 79 | 10 | 201 | 106 |  |  | Fail
Combination Ovens | Electric Combi Ovens |  | Combination | Half-size | Electric | 1.69 | 0.92 | 58 | 76 | 6 | 111 | 63 |  |  | Fail
Combination Ovens | Electric Combi Ovens |  | Combination | Half-size | Electric | 1.88 | 0.99 | 57 | 76 | 6 | 115 | 64 |  |  | Fail
Combination Ovens | Electric Combi Ovens | 2277280 | Combination | Half-size | Electric | 1.11 | 1.25 | 63 | 79 | 10 | 108.16 | 87.39 | 0.292 | 0 | Fail
Combination Ovens | Electric Combi Ovens | 2277281 | Combination | Half-size | Electric | 1.09 | 1.27 | 68 | 82 | 10 | 97.14 | 94.05 | 0.027 | 0 | Fail
Combination Ovens | Electric Combi Ovens | 2345784 | Combination | Half-size | Electric | 1.56 | 1 | 67 | 77 | 7 | 116.5 | 65.42 | 0.22286 | 0 | Fail
Combination Ovens | Electric Combi Ovens | 2359757 | Combination | Half-size | Electric | 3.17 | 2.1 | 56 | 77 | 20 | 399.84 | 215.55 | 1.065 | 0 | Fail
Combination Ovens | Electric Combi Ovens | 2359759 | Combination | Half-size | Electric | 3.06 | 2.1 | 56 | 77 | 20 | 378 | 197.2 | 0.835 | 0 | Fail
Combination Ovens | Electric Combi Ovens |  | Combination | Half-size | Electric | 2.21 | 1.01 | 60 | 71 | 5 | 71 | 48 |  |  | Fail | 0.43
Combination Ovens | Electric Combi Ovens |  | Combination | Half-size | Electric | 2.21 | 1.01 | 60 | 71 | 5 | 71 | 48 |  |  | Fail
Combination Ovens | Electric Combi Ovens |  | Combination | Full-size | Electric | 2.85 | 3.03 | 71.6 | 82.7 | 32 | 309.92 | 291.91 |  |  | Fail
Combination Ovens | Electric Combi Ovens | 2345783 | Combination | Half-size | Electric | 1.18 | 0.75 | 67 | 77 | 5 | 59.9 | 51.97 | 0.232 | 0 | Fail
Combination Ovens | Electric Combi Ovens | 2268435 | Combination | Half-size | Electric | 0.76 | 0.81 | 63 | 76 | 5 | 58.96 | 46.08 | 0.586 | 0 | Fail
Combination Ovens | Electric Combi Ovens | 2268436 | Combination | Half-size | Electric | 0.69 | 0.81 | 65 | 78 | 5 | 59.97 | 51.13 | 0.586 | 0 | Fail
Combination Ovens | Electric Combi Ovens |  | Combination | Full-size | Electric | 13.1 | 2.86 | 47 | 74.7 | 20 |  |  |  |  | Fail
Combination Ovens | Electric Combi Ovens |  | Combination | Full-size | Electric | 3.14 | 2.3 | 60 | 74.8 | 14 |  |  |  |  | Fail
Combination Ovens | Electric Combi Ovens |  | Combination | Full-size | Electric | 2.13 | 1.56 | 60 | 79 | 14 |  |  |  |  | Fail
Combination Ovens | Electric Combi Ovens |  | Combination | Full-size | Electric | 2.03 | 1.61 | 58 | 85 | 14 |  |  |  |  | Fail
Combination Ovens | Electric Combi Ovens |  | Combination | Half-size | Electric | 4 | 1.2 | 55 | 76.03 | 11 |  |  |  |  | Fail
Combination Ovens | Electric Combi Ovens |  | Combination | Half-size | Electric | 6.65 | 1.56 | 49 | 70.1 | 9 |  |  |  |  | Fail
Combination Ovens | Electric Combi Ovens |  | Combination | Half-size | Electric | 1.69 | 1.13 | 58 | 76 | 6 |  |  |  |  | Fail
Combination Ovens | Electric Combi Ovens |  | Combination | Half-size | Electric | 5.1 | 1.08 | 31 | 71 | 5 |  |  |  |  | Fail
Combination Ovens | Electric Combi Ovens |  | Combination | Half-size | Electric | 3.45 | 1.65 | 48 | 65.3 | 5 |  |  |  |  | Fail
Combination Ovens | Electric Combi Ovens |  | Combination | Half-size | Electric | 2.49 | 1.65 | 51 | 63.67 | 5 |  |  |  |  | Fail
Combination Ovens | Electric Combi Ovens |  | Combination | Half-size | Electric | 1.62 | 1.02 | 55 | 66.2 | 6 |  |  |  |  | Fail
Combination Ovens | Electric Combi Ovens | CA TRM baseline | Combination |  | Electric | 10 | 3 | 40 | 65 | 10 | 100 | 80 | 3 |  | Fail | 3
Combination Ovens | Electric Combi Ovens | CA TRM baseline | Combination |  | Electric | 10 | 3 | 40 | 65 | 10 | 100 | 80 | 3 |  | Fail | 3
Combination Ovens | Electric Combi Ovens | CA TRM baseline | Combination |  | Electric | 10 | 3 | 40 | 65 | 10 | 100 | 80 | 3 |  | Fail | 3
Combination Ovens | Electric Combi Ovens | CA TRM baseline | Combination |  | Electric | 10 | 3 | 40 | 65 | 10 | 100 | 80 | 3 |  | Fail | 3
Combination Ovens | Electric Combi Ovens | CA TRM baseline | Combination |  | Electric | 10 | 3 | 40 | 65 | 10 | 100 | 80 | 3 |  | Fail | 3
Combination Ovens | Electric Combi Ovens | CA TRM baseline | Combination |  | Electric | 10 | 3 | 40 | 65 | 10 | 100 | 80 | 3 |  | Fail | 3
Combination Ovens | Electric Combi Ovens | CA TRM baseline | Combination |  | Electric | 10 | 3 | 40 | 65 | 10 | 100 | 80 | 3 |  | Fail | 3
Combination Ovens | Electric Combi Ovens | CA TRM baseline | Combination |  | Electric | 10 | 3 | 40 | 65 | 10 | 100 | 80 | 3 |  | Fail | 3
Combination Ovens | Electric Combi Ovens | CA TRM baseline | Combination |  | Electric | 10 | 3 | 40 | 65 | 10 | 100 | 80 | 3 |  | Fail | 3
Combination Ovens | Electric Combi Ovens | CA TRM baseline | Combination |  | Electric | 10 | 3 | 40 | 65 | 10 | 100 | 80 | 3 |  | Fail | 3
Combination Ovens | Electric Combi Ovens | CA TRM baseline | Combination |  | Electric | 10 | 3 | 40 | 65 | 10 | 100 | 80 | 3 |  | Fail | 3
Combination Ovens | Electric Combi Ovens | CA TRM baseline | Combination |  | Electric | 10 | 3 | 40 | 65 | 10 | 100 | 80 | 3 |  | Fail | 3
Combination Ovens | Electric Combi Ovens | CA TRM baseline | Combination |  | Electric | 10 | 3 | 40 | 65 | 10 | 100 | 80 | 3 |  | Fail | 3
Combination Ovens | Electric Combi Ovens | CA TRM baseline | Combination |  | Electric | 10 | 3 | 40 | 65 | 10 | 100 | 80 | 3 |  | Fail | 3
Combination Ovens | Electric Combi Ovens | CA TRM baseline | Combination |  | Electric | 10 | 3 | 40 | 65 | 10 | 100 | 80 | 3 |  | Fail | 3
Combination Ovens | Electric Combi Ovens | CA TRM baseline | Combination |  | Electric | 10 | 3 | 40 | 65 | 10 | 100 | 80 | 3 |  | Fail | 3
Combination Ovens | Electric Combi Ovens | CA TRM baseline | Combination |  | Electric | 10 | 3 | 40 | 65 | 10 | 100 | 80 | 3 |  | Fail | 3
Combination Ovens | Electric Combi Ovens | CA TRM baseline | Combination |  | Electric | 10 | 3 | 40 | 65 | 10 | 100 | 80 | 3 |  | Fail | 3
Combination Ovens | Electric Combi Ovens | CA TRM baseline | Combination |  | Electric | 10 | 3 | 40 | 65 | 10 | 100 | 80 | 3 |  | Fail | 3
Combination Ovens | Electric Combi Ovens | CA TRM baseline | Combination |  | Electric | 10 | 3 | 40 | 65 | 10 | 100 | 80 | 3 |  | Fail | 3
Combination Ovens | Electric Combi Ovens | CA TRM baseline | Combination |  | Electric | 10 | 3 | 40 | 65 | 10 | 100 | 80 | 3 |  | Fail | 3
Combination Ovens | Electric Combi Ovens | CA TRM baseline | Combination |  | Electric | 10 | 3 | 40 | 65 | 10 | 100 | 80 | 3 |  | Fail | 3
Combination Ovens | Electric Combi Ovens | CA TRM baseline | Combination |  | Electric | 10 | 3 | 40 | 65 | 10 | 100 | 80 | 3 |  | Fail | 3
Combination Ovens | Electric Combi Ovens | CA TRM baseline | Combination |  | Electric | 10 | 3 | 40 | 65 | 10 | 100 | 80 | 3 |  | Fail | 3
Combination Ovens | Electric Combi Ovens | CA TRM baseline | Combination |  | Electric | 10 | 3 | 40 | 65 | 10 | 100 | 80 | 3 |  | Fail | 3
Combination Ovens | Electric Combi Ovens | CA TRM baseline | Combination |  | Electric | 12.5 | 3.75 | 40 | 65 | 22 | 150 | 100 | 1.8182 |  | Fail | 3.75
Combination Ovens | Electric Combi Ovens | CA TRM baseline | Combination |  | Electric | 12.5 | 3.75 | 40 | 65 | 22 | 150 | 100 | 1.8182 |  | Fail | 3.75
Combination Ovens | Electric Combi Ovens | CA TRM baseline | Combination |  | Electric | 12.5 | 3.75 | 40 | 65 | 22 | 150 | 100 | 1.8182 |  | Fail | 3.75
Combination Ovens | Electric Combi Ovens | CA TRM baseline | Combination |  | Electric | 12.5 | 3.75 | 40 | 65 | 22 | 150 | 100 | 1.8182 |  | Fail | 3.75
Combination Ovens | Electric Combi Ovens | CA TRM baseline | Combination |  | Electric | 12.5 | 3.75 | 40 | 65 | 22 | 150 | 100 | 1.8182 |  | Fail | 3.75
Combination Ovens | Electric Combi Ovens | CA TRM baseline | Combination |  | Electric | 12.5 | 3.75 | 40 | 65 | 22 | 150 | 100 | 1.8182 |  | Fail | 3.75
Combination Ovens | Electric Combi Ovens | CA TRM baseline | Combination |  | Electric | 12.5 | 3.75 | 40 | 65 | 22 | 150 | 100 | 1.8182 |  | Fail | 3.75
Combination Ovens | Electric Combi Ovens | CA TRM baseline | Combination |  | Electric | 12.5 | 3.75 | 40 | 65 | 22 | 150 | 100 | 1.8182 |  | Fail | 3.75
Combination Ovens | Electric Combi Ovens | CA TRM baseline | Combination |  | Electric | 12.5 | 3.75 | 40 | 65 | 22 | 150 | 100 | 1.8182 |  | Fail | 3.75
Combination Ovens | Electric Combi Ovens | CA TRM baseline | Combination |  | Electric | 12.5 | 3.75 | 40 | 65 | 22 | 150 | 100 | 1.8182 |  | Fail | 3.75
Combination Ovens | Electric Combi Ovens | CA TRM baseline | Combination |  | Electric | 12.5 | 3.75 | 40 | 65 | 22 | 150 | 100 | 1.8182 |  | Fail | 3.75
Combination Ovens | Electric Combi Ovens | CA TRM baseline | Combination |  | Electric | 18 | 5.25 | 40 | 65 | 32 | 350 | 275 | 2.1875 |  | Fail | 5.63
Combination Ovens | Electric Combi Ovens | CA TRM baseline | Combination |  | Electric | 18 | 5.25 | 40 | 65 | 32 | 350 | 275 | 2.1875 |  | Fail | 5.63
Combination Ovens | Electric Combi Ovens | CA TRM baseline | Combination |  | Electric | 18 | 5.25 | 40 | 65 | 32 | 350 | 275 | 2.1875 |  | Fail | 5.63
Combination Ovens | Gas Combi Ovens | 2239756 | Combination | Full-size | Gas | 1654 | 5517 | 52 | 60 | 16 | 161.1 | 173.2 |  |  | Pass | 6773
Combination Ovens | Gas Combi Ovens |  | Combination | Half-size | Gas | 4235 | 4030 | 57 | 57 | 12 | 182 | 107 |  |  | Pass | 7235
Combination Ovens | Gas Combi Ovens | 2239756 | Combination | Full-size | Gas | 1654 | 5517 | 52 | 60 | 16 | 161.1 | 173.2 | 0.058125 | 0.079375 | Pass | 6773
Combination Ovens | Gas Combi Ovens | 2238456 | Combination | Full-size | Gas | 7439 | 5438 | 51 | 62 | 14 | 167.4 | 131.8 | 0.30714 | 0 | Pass | 5187
Combination Ovens | Gas Combi Ovens | 2253463 | Combination | Full-size | Gas | 5003 | 5101 | 58 | 62 | 14 | 204.1 | 140.9 | 0.17857 | 0 | Pass | 4977
Combination Ovens | Gas Combi Ovens |  | Combination | Full-size | Gas | 10604 | 6703 | 57 | 61 | 40 | 649 | 415 |  |  | Pass | 17901
Combination Ovens | Gas Combi Ovens |  | Combination | Full-size | Gas | 5099 | 4801 | 57 | 59 | 14 | 187 | 133 |  |  | Pass | 5140
Combination Ovens | Gas Combi Ovens | 2341513 | Combination | Half-size | Gas | 5038 | 3158 | 43 | 58 | 6 | 126.07 | 62.95 | 0.38333 | 0 | Pass
Combination Ovens | Gas Combi Ovens | 2356781 | Combination | Half-size | Gas | 6232 | 4223 | 45 | 63 | 10 | 200.12 | 98.27 | 0.39 | 0 | Pass
Combination Ovens | Gas Combi Ovens |  | Combination | Half-size | Gas | 8081 | 3755 | 53 | 61 | 10 | 168 | 104 |  |  | Pass | 4960
Combination Ovens | Gas Combi Ovens | 2327372 | Combination | Full-size | Gas | 6485 | 6585 | 48 | 62 | 20 | 264.7 | 193.1 | 0.42 | 0.47 | Pass | 15083
Combination Ovens | Gas Combi Ovens | 2327389 | Combination | Full-size | Gas | 7761 | 6585 | 55 | 62 | 20 | 180 | 193.1 | 0.235 | 0.47 | Pass
Combination Ovens | Gas Combi Ovens | 2232233 | Combination | Half-size | Gas | 4570 | 3290 | 47 | 64 | 6 | 113.54 | 55.82 | 0.066667 | 0 | Pass
Combination Ovens | Gas Combi Ovens | 2232236 | Combination | Full-size | Gas | 5302 | 3990 | 53 | 67 | 6 | 217 | 119.45 | 0.091667 | 0 | Pass
Combination Ovens | Gas Combi Ovens | 2359354 | Combination | Half-size | Gas | 3614 | 2732 | 46 | 60 | 6 | 115.63 | 56.72 | 0.36667 | 0 | Pass | 2830
Combination Ovens | Gas Combi Ovens | 2359358 | Combination | Half-size | Gas | 7741 | 3833 | 50 | 62 | 10 | 194.6 | 112 | 0.421 | 0.011 | Pass | 4438
Combination Ovens | Gas Combi Ovens | 2359357 | Combination | Full-size | Gas | 7108 | 4144 | 48 | 63 | 12 | 210.1 | 130.7 | 0.73333 | 0.0025 | Pass | 4823
Combination Ovens | Gas Combi Ovens | 2359359 | Combination | Full-size | Gas | 6653 | 5140 | 54 | 59 | 20 | 393.7 | 214.8 | 0.311 | 0.0015 | Pass | 6729
Combination Ovens | Gas Combi Ovens | 2359352 | Combination | Half-size | Gas | 6538 | 6015 | 46 | 65 | 20 | 381.44 | 190.4 | 0.6 | 0 | Pass | 6681
Combination Ovens | Gas Combi Ovens | 2359353 | Combination | Full-size | Gas | 12015 | 7401 | 55 | 62 | 40 | 690.71 | 383.41 | 0.505 | 0.0025 | Pass | 14615
Combination Ovens | Gas Combi Ovens | 2359753 | Combination | Half-size | Gas | 5596 | 4660 | 47 | 58 | 7 | 120.35 | 73.87 | 0.42143 | 0 | Pass
Combination Ovens | Gas Combi Ovens | 2295147 | Combination | Half-size | Gas | 3190 | 2825 | 57 | 59 | 10 | 145 | 94.8 | 0.207 | 0 | Pass
Combination Ovens | Gas Combi Ovens | 2362228 | Combination | Half-size | Gas | 6002 | 4968 | 51 | 61 | 10 | 145.5 | 89.4 | 0.42 | 0 | Pass
Combination Ovens | Gas Combi Ovens | 2268438 | Combination | Full-size | Gas | 3869 | 2330 | 48 | 57 | 12 | 76.76 | 52.38 | 0.35833 | 0 | Pass | 5911
Combination Ovens | Gas Combi Ovens | 2263535 | Combination | Full-size | Gas | 4765 | 4051 | 49 | 63 | 20 | 260 | 188.6 | 0.635 | 0 | Pass | 7975
Combination Ovens | Gas Combi Ovens | 2359758 | Combination | Half-size | Gas | 6837 | 6110 | 56 | 57 | 20 | 395.2 | 207.5 | 0.825 | 0 | Pass
Combination Ovens | Gas Combi Ovens |  | Combination | Full-size | Gas | 3604.2 | 3168.2 | 49.53 | 57.4 | 5 | 71.74 | 49.19 |  |  | Pass | 3386.2
Combination Ovens | Gas Combi Ovens |  | Combination | Full-size | Gas | 10604 | 6703 | 57 | 61.4 | 40 |  |  |  |  | Pass
Combination Ovens | Gas Combi Ovens | 2287467 | Combination | Full-size | Gas | 5456 | 5950 | 47 | 59 | 14 | 249.8 | 141.7 | 0.87143 | 0.75714 | Fail | 6767
Combination Ovens | Gas Combi Ovens | 2287466 | Combination | Full-size | Gas | 9723 | 10430 | 50 | 63 | 40 | 324.6 | 402.2 | 0.2275 | 0.01 | Fail | 16117
Combination Ovens | Gas Combi Ovens |  | Combination | Full-size | Gas | 3298 | 6964 | 51 | 61 | 22 | 261 | 225 |  |  | Fail | 8682
Combination Ovens | Gas Combi Ovens |  | Combination | Full-size | Gas | 9530 | 7930 | 40 | 49 | 14 | 198 | 133 |  |  | Fail | 8100
Combination Ovens | Gas Combi Ovens | 2332634 | Combination | Full-size | Gas | 7334 | 6550 | 54 | 60 | 16 | 191.4 | 144.5 | 0.23125 | 0.125 | Fail | 7387
Combination Ovens | Gas Combi Ovens | 2332635 | Combination | Full-size | Gas | 8696 | 7693 | 55 | 63 | 24 | 222.9 | 215.9 | 0.10833 | 0.075 | Fail | 9304
Combination Ovens | Gas Combi Ovens | 2330387 | Combination | Full-size | Gas | 13236 | 11087 | 59 | 63 | 40 | 500.9 | 369.3 | 0.145 | 0.0625 | Fail | 21330
Combination Ovens | Gas Combi Ovens |  | Combination | Full-size | Gas | 5324 | 6706 | 45 | 64 | 20 | 170 | 168 |  |  | Fail | 10670
Combination Ovens | Gas Combi Ovens |  | Combination | Full-size | Gas | 17254 | 6717 | 42 | 60 | 20 | 148 | 181 |  |  | Fail | 7042
Combination Ovens | Gas Combi Ovens |  | Combination | Half-size | Gas | 13431 | 4212 | 50 | 59 | 10 | 144 | 114 |  |  | Fail | 6621
Combination Ovens | Gas Combi Ovens |  | Combination | Full-size | Gas | 4144 | 12007 | 29.2 | 47 | 14 | 215 | 114 |  |  | Fail
Combination Ovens | Gas Combi Ovens | 2279893 | Combination | Full-size | Gas | 7066 | 7127 | 58 | 63 | 22 | 298.8 | 227.3 | 0.077273 | 0 | Fail | 7559
Combination Ovens | Gas Combi Ovens | 2238458 | Combination | Full-size | Gas | 11927 | 10270 | 49 | 61 | 40 | 352.5 | 391.2 | 0.24 | 0.0825 | Fail | 13996
Combination Ovens | Gas Combi Ovens |  | Combination | Full-size | Gas | 12123 | 5144 | 44 | 60 | 14 | 198 | 150 |  |  | Fail | 6509
Combination Ovens | Gas Combi Ovens |  | Combination | Full-size | Gas | 7370 | 7100 | 47 | 61 | 22 | 277 | 210 |  |  | Fail | 8540
Combination Ovens | Gas Combi Ovens | 2349741 | Combination | Full-size | Gas | 7828 | 4480 | 43 | 60 | 6 | 213.92 | 120.12 | 0.63333 | 0 | Fail
Combination Ovens | Gas Combi Ovens | 2349742 | Combination | Full-size | Gas | 9888 | 6154 | 47 | 58 | 10 | 319.24 | 190.87 | 0.55 | 0 | Fail
Combination Ovens | Gas Combi Ovens |  | Combination | Half-size | Gas | 11752 | 7175 | 48 | 55 | 12 | 160 | 132 |  |  | Fail | 4356
Combination Ovens | Gas Combi Ovens |  | Combination | Half-size | Gas | 13317 | 8000 | 51 | 60 | 10 | 189 | 103 |  |  | Fail | 5396
Combination Ovens | Gas Combi Ovens |  | Combination | Half-size | Gas | 9515 | 5077 | 48 | 57 | 6 | 119 | 66 |  |  | Fail | 3763
Combination Ovens | Gas Combi Ovens |  | Combination | Half-size | Gas | 7455 | 4481 | 44 | 52 | 6 | 78 | 60 |  |  | Fail | 3655
Combination Ovens | Gas Combi Ovens |  | Combination | Half-size | Gas | 8467 | 5531 | 46 | 57 | 10 | 140 | 90 |  |  | Fail | 5234
Combination Ovens | Gas Combi Ovens | 2294238 | Combination | Full-size | Gas | 7531 | 4650 | 42 | 56 | 7 | 106.9 | 63.3 | 0.67143 | 0.37143 | Fail | 3750
Combination Ovens | Gas Combi Ovens | 2346566 | Combination | Full-size | Gas | 4861 | 4650 | 50 | 56 | 7 | 93.2 | 63.23 | 0.14286 | 0.37571 | Fail | 3750
Combination Ovens | Gas Combi Ovens | 2327325 | Combination | Full-size | Gas | 6748 | 5387 | 44 | 59 | 10 | 157.5 | 95.3 | 0.83 | 0 | Fail | 5440
Combination Ovens | Gas Combi Ovens | 2327326 | Combination | Full-size | Gas | 6421 | 5387 | 46 | 59 | 10 | 106.9 | 95.3 | 0.6 | 0 | Fail | 5440
Combination Ovens | Gas Combi Ovens | 2327464 | Combination | Full-size | Gas | 7224 | 5932 | 46 | 56 | 14 | 210.8 | 135.1 | 0.44286 | 0.27143 | Fail | 6538
Combination Ovens | Gas Combi Ovens | 2327322 | Combination | Full-size | Gas | 7556 | 5932 | 46 | 56 | 14 | 155.8 | 135.1 | 0.25 | 0.27143 | Fail | 6538
Combination Ovens | Gas Combi Ovens | 2327338 | Combination | Full-size | Gas | 6119 | 7784 | 45 | 60 | 20 | 297 | 220.4 | 0.615 | 0.645 | Fail | 10516
Combination Ovens | Gas Combi Ovens | 2327339 | Combination | Full-size | Gas | 7833 | 7784 | 54 | 60 | 20 | 285.3 | 220.4 | 0.415 | 0.645 | Fail | 10516
Combination Ovens | Gas Combi Ovens | 2328700 | Combination | Full-size | Gas | 8683 | 10921 | 55 | 61 | 40 | 526 | 402.5 | 0.3075 | 0.335 | Fail | 13709
Combination Ovens | Gas Combi Ovens | 2328732 | Combination | Full-size | Gas | 11729 | 10921 | 57 | 61 | 40 | 421 | 402.5 | 0.0775 | 0.335 | Fail | 13709
Combination Ovens | Gas Combi Ovens |  | Combination | Full-size | Gas | 14905 | 6456 | 46 | 54 | 14 | 211 | 124 |  |  | Fail | 6093
Combination Ovens | Gas Combi Ovens |  | Combination | Full-size | Gas | 5324 | 6706 | 45 | 64 | 20 | 170 | 168 |  |  | Fail | 10670
Combination Ovens | Gas Combi Ovens | 2362226 | Combination | Half-size | Gas | 9023 | 6439 | 41 | 61 | 20 | 584.7 | 324.1 | 1.725 | 0 | Fail
Combination Ovens | Gas Combi Ovens | 2362227 | Combination | Half-size | Gas | 8546 | 5803 | 43 | 60 | 20 | 603 | 332.7 | 1.685 | 0 | Fail
Combination Ovens | Gas Combi Ovens | 2359760 | Combination | Half-size | Gas | 9656 | 9754 | 44 | 57 | 20 | 642.4 | 351.3 | 1.045 | 0 | Fail
Combination Ovens | Gas Combi Ovens | 2277279 | Combination | Full-size | Gas | 8361 | 9379 | 49 | 59 | 32 | 400.2 | 291.72 | 0.27906 | 0 | Fail
Combination Ovens | Gas Combi Ovens |  | Combination | Full-size | Gas | 11979 | 8152 | 45 | 55 | 20 |  |  |  |  | Fail
Combination Ovens | Gas Combi Ovens |  | Combination | Full-size | Gas | 44454 | 8600 | 37.6 | 68.9 | 20 |  |  |  |  | Fail
Combination Ovens | Gas Combi Ovens |  | Combination | Full-size | Gas | 8299 | 6274 | 45 | 61 | 14 |  |  |  |  | Fail
Combination Ovens | Gas Combi Ovens |  | Combination | Full-size | Gas | 4144 | 12007 | 29.2 | 47 | 14 |  |  |  |  | Fail
Combination Ovens | Gas Combi Ovens |  | Combination | Full-size | Gas | 12299 | 12345 | 38.96 | 41.8 | 14 |  |  |  |  | Fail
Combination Ovens | Gas Combi Ovens |  | Combination | Full-size | Gas | 8560 | 6300 | 56 | 61 | 14 |  |  |  |  | Fail
Combination Ovens | Gas Combi Ovens |  | Combination | Full-size | Gas | 14905 | 6456 | 45.5 | 54.1 | 14 |  |  |  |  | Fail
Combination Ovens | Gas Combi Ovens |  | Combination | Full-size | Gas | 11752 | 7175 | 48 | 55 | 12 |  |  |  |  | Fail
Combination Ovens | Gas Combi Ovens |  | Combination | Full-size | Gas | 26260 | 5900 | 41.17 | 52.33 | 12 |  |  |  |  | Fail
Combination Ovens | Gas Combi Ovens |  | Combination | Full-size | Gas | 17122 | 6930 | 47.6 | 51.6 | 12 |  |  |  |  | Fail
Combination Ovens | Gas Combi Ovens |  | Combination | Half-size | Gas | 8467 | 5531 | 46 | 57 | 10 |  |  |  |  | Fail
Combination Ovens | Gas Combi Ovens |  | Combination | Half-size | Gas | 29149 | 8431 | 32.5 | 39.6 | 10 |  |  |  |  | Fail
Combination Ovens | Gas Combi Ovens |  | Combination | Half-size | Gas | 12035 | 5269 | 47.6 | 50.9 | 6 |  |  |  |  | Fail
Combination Ovens | Gas Combi Ovens | CA TRM baseline | Combination |  | Gas | 45000 | 15000 | 20 | 35 | 10 | 100 | 80 | 4.2 |  | Fail | 18000
Combination Ovens | Gas Combi Ovens | CA TRM baseline | Combination |  | Gas | 45000 | 15000 | 20 | 35 | 10 | 100 | 80 | 4.2 |  | Fail | 18000
Combination Ovens | Gas Combi Ovens | CA TRM baseline | Combination |  | Gas | 45000 | 15000 | 20 | 35 | 10 | 100 | 80 | 4.2 |  | Fail | 18000
Combination Ovens | Gas Combi Ovens | CA TRM baseline | Combination |  | Gas | 45000 | 15000 | 20 | 35 | 10 | 100 | 80 | 4.2 |  | Fail | 18000
Combination Ovens | Gas Combi Ovens | CA TRM baseline | Combination |  | Gas | 45000 | 15000 | 20 | 35 | 10 | 100 | 80 | 4.2 |  | Fail | 18000
Combination Ovens | Gas Combi Ovens | CA TRM baseline | Combination |  | Gas | 45000 | 15000 | 20 | 35 | 10 | 100 | 80 | 4.2 |  | Fail | 18000
Combination Ovens | Gas Combi Ovens | CA TRM baseline | Combination |  | Gas | 45000 | 15000 | 20 | 35 | 10 | 100 | 80 | 4.2 |  | Fail | 18000
Combination Ovens | Gas Combi Ovens | CA TRM baseline | Combination |  | Gas | 45000 | 15000 | 20 | 35 | 10 | 100 | 80 | 4.2 |  | Fail | 18000
Combination Ovens | Gas Combi Ovens | CA TRM baseline | Combination |  | Gas | 45000 | 15000 | 20 | 35 | 10 | 100 | 80 | 4.2 |  | Fail | 18000
Combination Ovens | Gas Combi Ovens | CA TRM baseline | Combination |  | Gas | 45000 | 15000 | 20 | 35 | 10 | 100 | 80 | 4.2 |  | Fail | 18000
Combination Ovens | Gas Combi Ovens | CA TRM baseline | Combination |  | Gas | 45000 | 15000 | 20 | 35 | 10 | 100 | 80 | 4.2 |  | Fail | 18000
Combination Ovens | Gas Combi Ovens | CA TRM baseline | Combination |  | Gas | 45000 | 15000 | 20 | 35 | 10 | 100 | 80 | 4.2 |  | Fail | 18000
Combination Ovens | Gas Combi Ovens | CA TRM baseline | Combination |  | Gas | 45000 | 15000 | 20 | 35 | 10 | 100 | 80 | 4.2 |  | Fail | 18000
Combination Ovens | Gas Combi Ovens | CA TRM baseline | Combination |  | Gas | 45000 | 15000 | 20 | 35 | 10 | 100 | 80 | 4.2 |  | Fail | 18000
Combination Ovens | Gas Combi Ovens | CA TRM baseline | Combination |  | Gas | 45000 | 15000 | 20 | 35 | 10 | 100 | 80 | 4.2 |  | Fail | 18000
Combination Ovens | Gas Combi Ovens | CA TRM baseline | Combination |  | Gas | 45000 | 15000 | 20 | 35 | 10 | 100 | 80 | 4.2 |  | Fail | 18000
Combination Ovens | Gas Combi Ovens | CA TRM baseline | Combination |  | Gas | 45000 | 15000 | 20 | 35 | 10 | 100 | 80 | 4.2 |  | Fail | 18000
Combination Ovens | Gas Combi Ovens | CA TRM baseline | Combination |  | Gas | 45000 | 15000 | 20 | 35 | 10 | 100 | 80 | 4.2 |  | Fail | 18000
Combination Ovens | Gas Combi Ovens | CA TRM baseline | Combination |  | Gas | 45000 | 15000 | 20 | 35 | 10 | 100 | 80 | 4.2 |  | Fail | 18000
Combination Ovens | Gas Combi Ovens | CA TRM baseline | Combination |  | Gas | 60000 | 20000 | 20 | 35 | 22 | 150 | 100 | 3.1818 |  | Fail | 22000
Combination Ovens | Gas Combi Ovens | CA TRM baseline | Combination |  | Gas | 60000 | 20000 | 20 | 35 | 22 | 150 | 100 | 3.1818 |  | Fail | 22000
Combination Ovens | Gas Combi Ovens | CA TRM baseline | Combination |  | Gas | 60000 | 20000 | 20 | 35 | 22 | 150 | 100 | 3.1818 |  | Fail | 22000
Combination Ovens | Gas Combi Ovens | CA TRM baseline | Combination |  | Gas | 60000 | 20000 | 20 | 35 | 22 | 150 | 100 | 3.1818 |  | Fail | 22000
Combination Ovens | Gas Combi Ovens | CA TRM baseline | Combination |  | Gas | 60000 | 20000 | 20 | 35 | 22 | 150 | 100 | 3.1818 |  | Fail | 22000
Combination Ovens | Gas Combi Ovens | CA TRM baseline | Combination |  | Gas | 60000 | 20000 | 20 | 35 | 22 | 150 | 100 | 3.1818 |  | Fail | 22000
Combination Ovens | Gas Combi Ovens | CA TRM baseline | Combination |  | Gas | 60000 | 20000 | 20 | 35 | 22 | 150 | 100 | 3.1818 |  | Fail | 22000
Combination Ovens | Gas Combi Ovens | CA TRM baseline | Combination |  | Gas | 60000 | 20000 | 20 | 35 | 22 | 150 | 100 | 3.1818 |  | Fail | 22000
Combination Ovens | Gas Combi Ovens | CA TRM baseline | Combination |  | Gas | 80000 | 30000 | 20 | 35 | 32 | 350 | 275 | 4.375 |  | Fail | 32000
Combination Ovens | Gas Combi Ovens | CA TRM baseline | Combination |  | Gas | 80000 | 30000 | 20 | 35 | 32 | 350 | 275 | 4.375 |  | Fail | 32000
Combination Ovens | 3-4 Pan Electric Combi Ovens |  | Combination | Half-size | Electric | 1.23 | 0.68 | 60.8 | 73.4 | 4 | 65.5 | 43.7 |  |  | Pass
Combination Ovens | 3-4 Pan Electric Combi Ovens |  | Combination | Half-size | Electric | 0.89 | 0.61 | 69.1 | 81 | 4 | 61 | 44.3 |  |  | Pass
Combination Ovens | Two-Third Combis |  | Combination | two-thirds | Electric | 0.51 | 0.436 | 52 | 75 | 4 | 49.38 | 23.95 |  |  | Pass
Combination Ovens | Two-Third Combis |  | Combination | two-thirds | Electric | 0.64 | 0.42 | 46 | 70 | 3 | 43 | 22 |  |  | Pass | 0.41
Combination Ovens | Two-Third Combis |  | Combination | two-thirds | Electric | 2.86 | 0.78 | 51.3667 | 70.9 | 5 |  |  |  |  | Pass
Combination Ovens | 3-4 Pan Electric Combi Ovens |  | Combination | Half-size | Electric | 1.69 | 0.57 | 62 | 73.7 | 3 |  |  |  |  | Pass
Combination Ovens | 3-4 Pan Electric Combi Ovens |  | Combination | Half-size | Electric | 3.16 | 0.91 | 34 | 72.2 | 4 | 47 | 41 |  |  | Fail
Combination Ovens | 3-4 Pan Electric Combi Ovens |  | Combination | Half-size | Electric | 1.1 | 0.6 | 57.9 |  | 3 | 49.9 | - |  |  | Fail
Combination Ovens | Two-Third Combis |  | Combination | two-thirds | Electric | 3.08 | 0.768 |  |  | 4 |  |  |  |  | Fail
Combination Ovens | Two-Third Combis |  | Combination | two-thirds | Electric | 4.975 | 0.716 |  |  | 4 |  |  |  |  | Fail
Combination Ovens | Two-Third Combis |  | Combination | two-thirds | Electric | 1.33 | 0.76 | 49.4 | 60 | 4 | 37.8 | 20.2 |  |  | Fail
Combination Ovens | Two-Third Combis | market baseline | Combination | two-thirds | Electric | 2.2164 | 0.707 | 47.575 | 64.0667 | 4 | 44.9 | 30.6 |  |  | Fail
Combination Ovens | Two-Third Combis | market baseline | Combination | two-thirds | Electric | 2.2164 | 0.707 | 47.575 | 64.0667 | 4 | 44.9 | 30.6 |  |  | Fail
Combination Ovens | Two-Third Combis | market baseline | Combination | two-thirds | Electric | 2.2164 | 0.707 | 47.575 | 64.0667 | 4 | 44.9 | 30.6 |  |  | Fail
Combination Ovens | Two-Third Combis | market baseline | Combination | two-thirds | Electric | 2.2164 | 0.707 | 47.575 | 64.0667 | 4 | 44.9 | 30.6 |  |  | Fail
Combination Ovens | Two-Third Combis |  | Combination | two-thirds | Electric | 0.54 | 0.435 |  |  | 4 |  |  |  |  | Fail
Combination Ovens | 3-4 Pan Electric Combi Ovens |  | Combination | Half-size | Electric | 1.33 | 0.76 | 49 | 60 | 4 |  |  |  |  | Fail
Convection Oven | Electric Convection -Full-size | 2233988 | Convection | Full-size | Electric |  | 1.2 |  | 80 |  |  | 92.55 | [6 empty] | Pass
|  | 2354807 | Convection | Full-size | Electric |  | 1.37 |  | 85 | 5 |  | 137.4 | [6 empty] | Pass
|  |  | Convection | Full-size | Electric |  | 1.4 |  | 76 | 5 |  | 104 |  |  |  | 0.63 |  |  | Pass
|  | 2265067 | Convection | Full-size | Electric |  | 1.34 |  | 76 | 5 |  | 91.8 |  |  |  | 1.53 |  |  | Pass
|  |  | Convection | Full-size | Electric |  | 1.3 |  | 76 | 5 |  | 92 |  |  |  | 1.53 |  |  | Pass
|  | 2305352 | Convection | Full-size | Electric |  | 1.2 |  | 84 | 6 |  | 115.84 | [6 empty] | Pass
|  | 2309808 | Convection | Full-size | Electric |  | 1.31 |  | 80 | 6 |  | 111.8 | [6 empty] | Pass
|  | 2233988 | Convection | Full-size | Electric |  | 1.2 |  | 80 | 5 |  | 92.55 | [6 empty] | Pass
|  |  | Convection | Full-size | Electric |  | 1.4 |  | 76 | 5 |  | 94 |  |  |  | 1.24 |  |  | Pass
|  | 2186734 | Convection | Full-size | Electric |  | 0.95 |  | 81 | 5 |  | 79.1 | [6 empty] | Pass
|  |  | Convection | Full-size | Electric |  | 1 |  | 80 | 5 |  | 82 |  |  |  | 0.67 |  |  | Pass
|  |  | Convection | Full-size | Electric |  | 0.8 |  | 82 | 5 |  | 77 |  |  |  | 0.58 |  |  | Pass
|  |  | Convection | Full-size | Electric |  | 1 |  | 76 | 3 |  | 59 |  |  |  | 0.75 |  |  | Pass
|  | 2309806 | Convection | Full-size | Electric |  | 0.85 |  | 82 | 3 |  | 46.99 | [6 empty] | Pass
|  | 2305346 | Convection | Full-size | Electric |  | 0.8 |  | 86 | 3 |  | 49.51 | [6 empty] | Pass
|  | 2224295 | Convection | Full-size | Electric |  | 0.95 |  | 78 | 4 |  | 68.5 |  |  |  | 0.67 |  |  | Pass
|  | 2257583 | Convection | Full-size | Electric |  | 0.96 |  | 82 | 4 |  | 73.8 | [6 empty] | Pass
Convection Oven | Electric Convection -Full-size |  | Convection | Full-size | Electric |  | 1.5 |  | 74 |  |  | 102 | [5 empty] | 1.36 | Fail
Convection Oven | Electric Convection -Full-size |  | Convection | Full-size | Electric |  | 1.6 |  | 74 | 5 |  | 85 |  |  |  | 1.5 |  |  | Fail
Convection Oven | Electric Convection -Full-size |  | Convection | Full-size | Electric |  | 1.4 |  | 74 | 5 |  | 85 |  |  |  | 1.44 |  |  | Fail
Convection Oven | Electric Convection -Full-size |  | Convection | Full-size | Electric |  | 1.6 |  | 78 | 5 |  | 96 |  |  |  | 1.74 |  |  | Fail
Convection Oven | Electric Convection -Full-size | 2212212 | Convection | Full-size | Electric |  | 1.36 |  | 72 | 5 |  | 85 |  |  |  | 1.44 |  |  | Fail
Convection Oven | Electric Convection -Full-size | 2217058 | Convection | Full-size | Electric |  | 1.47 |  | 76 | 5 |  | 105.9 |  |  |  | 1.74 |  |  | Fail
Convection Oven | Electric Convection -Full-size | 2207251 | Convection | Full-size | Electric |  | 1.36 |  | 74 | 5 |  | 95 |  |  |  | 1.48 |  |  | Fail
Convection Oven | Electric Convection -Full-size | 2207250 | Convection | Full-size | Electric |  | 1.42 |  | 73 | 5 |  | 100.6 |  |  |  | 1.54 |  |  | Fail
Convection Oven | Electric Convection -Full-size | 2265068 | Convection | Full-size | Electric |  | 1.37 |  | 75 | 5 |  | 102.3 |  |  |  | 1.49 |  |  | Fail
Convection Oven | Electric Convection -Full-size |  | Convection | Full-size | Electric |  | 1.4 |  | 75 | 5 |  | 102 |  |  |  | 1.49 |  |  | Fail
Convection Oven | Electric Convection -Full-size |  | Convection | Full-size | Electric |  | 1.4 |  | 74 | 5 |  | 95 |  |  |  | 1.48 |  |  | Fail
Convection Oven | Electric Convection -Full-size |  | Convection | Full-size | Electric |  | 1.4 |  | 73 | 5 |  | 101 |  |  |  | 1.54 |  |  | Fail
Convection Oven | Electric Convection -Full-size | 2218711 | Convection | Full-size | Electric |  | 1.42 |  | 76 | 5 |  | 108.09 | [6 empty] | Fail
Convection Oven | Electric Convection -Full-size | 2200226 | Convection | Full-size | Electric |  | 1.51 |  | 78 | 5 |  | 104.91 | [6 empty] | Fail
Convection Oven | Electric Convection -Full-size | 2200225 | Convection | Full-size | Electric |  | 1.55 |  | 75 | 5 |  | 97.43 | [6 empty] | Fail
Convection Oven | Electric Convection -Full-size |  | Convection | Full-size | Electric |  | 1.5 |  | 76 | 5 |  | 99 |  |  |  | 1.54 |  |  | Fail
Convection Oven | Electric Convection -Full-size |  | Convection | Full-size | Electric |  | 1.5 |  | 71 | 5 |  | 93 |  |  |  | 1.6 |  |  | Fail
Convection Oven | Electric Convection -Full-size |  | Convection | Full-size | Electric |  | 1.6 |  | 76 | 5 |  | 90 |  |  |  | 1.7 |  |  | Fail
Convection Oven | Electric Convection -Full-size | 2305356 | Convection | Full-size | Electric |  | 1.6 |  | 85 | 10 |  | 188.69 | [6 empty] | Fail
Convection Oven | Electric Convection -Full-size | 2309814 | Convection | Full-size | Electric |  | 1.6 |  | 83 | 10 |  | 184.17 | [6 empty] | Fail
Convection Oven | Electric Convection -Full-size | 2224293 | Convection | Full-size | Electric |  | 1.57 |  | 83 | 5 |  | 132.5 | [6 empty] | Fail
Convection Oven | Electric Convection -Full-size |  | Convection | Full-size | Electric |  | 1.5 |  | 74 | 5 |  | 102 |  |  |  | 1.36 |  |  | Fail
Convection Oven | Electric Convection -Full-size | CA TRM baseline | Convection | Full-size | Electric |  | 1.9883 |  | 70.67 | 5 |  | 88.17 |  |  |  | 1.5633 |  |  | Fail
Convection Oven | Electric Convection -Full-size | CA TRM baseline | Convection | Full-size | Electric |  | 1.9883 |  | 70.67 | 5 |  | 88.17 |  |  |  | 1.5633 |  |  | Fail
Convection Oven | Electric Convection -Full-size | CA TRM baseline | Convection | Full-size | Electric |  | 1.9883 |  | 70.67 | 5 |  | 88.17 |  |  |  | 1.5633 |  |  | Fail
Convection Oven | Electric Convection -Full-size | CA TRM baseline | Convection | Full-size | Electric |  | 1.9883 |  | 70.67 | 5 |  | 88.17 |  |  |  | 1.5633 |  |  | Fail
Convection Oven | Electric Convection -Full-size | CA TRM baseline | Convection | Full-size | Electric |  | 1.9883 |  | 70.67 | 5 |  | 88.17 |  |  |  | 1.5633 |  |  | Fail
Convection Oven | Electric Convection -Full-size | CA TRM baseline | Convection | Full-size | Electric |  | 1.9883 |  | 70.67 | 5 |  | 88.17 |  |  |  | 1.5633 |  |  | Fail
Convection Oven | Electric Convection -Full-size | CA TRM baseline | Convection | Full-size | Electric |  | 1.9883 |  | 70.67 | 5 |  | 88.17 |  |  |  | 1.5633 |  |  | Fail
Convection Oven | Electric Convection -Full-size | CA TRM baseline | Convection | Full-size | Electric |  | 1.9883 |  | 70.67 | 5 |  | 88.17 |  |  |  | 1.5633 |  |  | Fail
Convection Oven | Electric Convection -Full-size | CA TRM baseline | Convection | Full-size | Electric |  | 1.9883 |  | 70.67 | 5 |  | 88.17 |  |  |  | 1.5633 |  |  | Fail
Convection Oven | Electric Convection -Full-size | 2309809 | Convection | Full-size | Electric |  | 1.6 |  | 78 | 4 |  | 70.96 | [6 empty] | Fail
Convection Oven | Electric Convection -Full-size | 2305357 | Convection | Full-size | Electric |  | 1.02 |  | 78 | 4 |  | 73.68 | [6 empty] | Fail
Convection Oven | Electric Convection -Full-size | 2223858 | Convection | Full-size | Electric |  | 1.02 |  | 76 | 3 |  | 59.1 |  |  |  | 1.36 |  |  | Fail
Convection Oven | Electric Convection -Half-size | 2200229 | Convection | Half-size | Electric |  | 0.95 |  | 73 |  |  | 50.07 | [6 empty] | Pass
Convection Oven | Electric Convection -Half-size | 2200227 | Convection | Half-size | Electric |  | 0.93 |  | 74 |  |  | 54.61 | [6 empty] | Pass
Convection Oven | Electric Convection -Half-size | 2200228 | Convection | Half-size | Electric |  | 0.94 |  | 72 |  |  | 52.98 | [6 empty] | Pass
Convection Oven | Electric Convection -Half-size | 2210052 | Convection | Half-size | Electric |  | 0.83 |  | 72 |  |  | 48.3 | [6 empty] | Pass
Convection Oven | Electric Convection -Half-size | 2186733 | Convection | Half-size | Electric |  | 0.66 |  | 75 |  |  | 48.1 | [6 empty] | Pass
Convection Oven | Electric Convection -Half-size | 2309810 | Convection | Half-size | Electric |  | 0.76 |  | 82 |  |  | 29.6 | [6 empty] | Pass
Convection Oven | Electric Convection -Half-size | 2309812 | Convection | Half-size | Electric |  | 0.74 |  | 73 |  |  | 12.54 | [6 empty] | Pass
Convection Oven | Electric Convection -Half-size | 2309815 | Convection | Half-size | Electric |  | 0.79 |  | 74 |  |  | 33.34 | [6 empty] | Pass
Convection Oven | Electric Convection -Half-size | 2305347 | Convection | Half-size | Electric |  | 0.62 |  | 78 |  |  | 29.87 | [6 empty] | Pass
Convection Oven | Electric Convection -Half-size | 2305350 | Convection | Half-size | Electric |  | 0.68 |  | 80 |  |  | 38.1 | [6 empty] | Pass
Convection Oven | Electric Convection -Half-size | 2331608 | Convection | Half-size | Electric |  | 0.98 |  | 76 |  |  | 60.5 | [6 empty] | Pass
Convection Oven | Electric Convection -Half-size | CA TRM baseline | Convection | Half-size | Electric |  | 1.51 |  | 63.55 |  |  | 44.78 | [5 empty] | 0.885 | Fail
Convection Oven | Electric Convection -Half-size | CA TRM baseline | Convection | Half-size | Electric |  | 1.51 |  | 63.55 |  |  | 44.78 | [5 empty] | 0.885 | Fail
Convection Oven | Electric Convection -Half-size | CA TRM baseline | Convection | Half-size | Electric |  | 1.51 |  | 63.55 |  |  | 44.78 | [5 empty] | 0.885 | Fail
Convection Oven | Electric Convection -Half-size | CA TRM baseline | Convection | Half-size | Electric |  | 1.51 |  | 63.55 |  |  | 44.78 | [5 empty] | 0.885 | Fail
Convection Oven | Electric Convection -Half-size | CA TRM baseline | Convection | Half-size | Electric |  | 1.51 |  | 63.55 |  |  | 44.78 | [5 empty] | 0.885 | Fail
Convection Oven | Electric Convection -Half-size | CA TRM baseline | Convection | Half-size | Electric |  | 1.51 |  | 63.55 |  |  | 44.78 | [5 empty] | 0.885 | Fail
Convection Oven | Electric Convection -Half-size | CA TRM baseline | Convection | Half-size | Electric |  | 1.51 |  | 63.55 |  |  | 44.78 | [5 empty] | 0.885 | Fail
Convection Oven | Electric Convection -Half-size | CA TRM baseline | Convection | Half-size | Electric |  | 1.51 |  | 63.55 |  |  | 44.78 | [5 empty] | 0.885 | Fail
Convection Oven | Gas Convection | 2253551 | Convection | Full-size | Gas |  | 8863 |  | 54 |  |  | 97.13 | [5 empty] | 9050 | Pass
Convection Oven | Gas Convection | 2202237 | Convection | Full-size | Gas |  | 7620 |  | 54 |  |  | 97.71 | [5 empty] | 5930 | Pass
Convection Oven | Gas Convection | 2202238 | Convection | Full-size | Gas |  | 9265 |  | 54 |  |  | 104.59 | [5 empty] | 8134 | Pass
Convection Oven | Gas Convection |  | Convection | Full-size | Gas |  | 7179 |  | 53 |  |  | 90 | [5 empty] | 10019 | Pass
Convection Oven | Gas Convection |  | Convection | Full-size | Gas |  | 7344 |  | 51 |  |  | 97 | [5 empty] | 12461 | Pass
Convection Oven | Gas Convection | 2357422 | Convection | Full-size | Gas |  | 8866 |  | 54 |  |  | 95.3 | [5 empty] | 10019 | Pass
Convection Oven | Gas Convection | 2246604 | Convection | Full-size | Gas |  | 6798 |  | 51 |  |  | 78.2 | [5 empty] | 10800 | Pass
Convection Oven | Gas Convection | 2246603 | Convection | Full-size | Gas |  | 8930 |  | 51 |  |  | 86.9 | [5 empty] | 9900 | Pass
Convection Oven | Gas Convection |  | Convection | Full-size | Gas |  | 6798 |  | 51 |  |  | 78 | [5 empty] | 13400 | Pass
Convection Oven | Gas Convection |  | Convection | Full-size | Gas |  | 8930 |  | 51 |  |  | 87 | [5 empty] | 13143 | Pass
Convection Oven | Gas Convection |  | Convection | Full-size | Gas |  | 6798 |  | 51 |  |  | 78 | [5 empty] | 13244 | Pass
Convection Oven | Gas Convection |  | Convection | Full-size | Gas |  | 8930 |  | 51 |  |  | 87 | [5 empty] | 10317 | Pass
Convection Oven | Gas Convection | 2358722 | Convection | Full-size | Gas |  | 10325 |  | 48 |  |  | 87.6 | [5 empty] | 10536 | Fail
Convection Oven | Gas Convection |  | Convection | Full-size | Gas |  | 10842 |  | 46 |  |  | 101 | [5 empty] | 9050 | Fail
Convection Oven | Gas Convection |  | Convection | Full-size | Gas |  | 11714 |  | 46 |  |  | 85 | [5 empty] | 10536 | Fail
Convection Oven | Gas Convection |  | Convection | Full-size | Gas |  | 11145 |  | 54 |  |  | 82 | [5 empty] | 13400 | Fail
Convection Oven | Gas Convection |  | Convection | Full-size | Gas |  | 9253 |  | 48 |  |  | 86 | [5 empty] | 9050 | Fail
Convection Oven | Gas Convection | 2218712 | Convection | Full-size | Gas |  | 6600 |  | 48 |  |  | 101.76 | [5 empty] | 8582 | Fail
Convection Oven | Gas Convection |  | Convection | Full-size | Gas |  | 11200 |  | 46 |  |  | 84 | [5 empty] | 12465 | Fail
Convection Oven | Gas Convection |  | Convection | Full-size | Gas |  | 9082 |  | 46 |  |  | 101 | [5 empty] | 10389 | Fail
Convection Oven | Gas Convection |  | Convection | Full-size | Gas |  | 10000 |  | 56 |  |  | 93 | [5 empty] | 8858 | Fail
Convection Oven | Gas Convection |  | Convection | Full-size | Gas |  | 11000 |  | 54 |  |  | 94 | [5 empty] | 10317 | Fail
Convection Oven | Gas Convection | 2204842 | Convection | Full-size | Gas |  | 11425 |  | 54 |  |  | 113.8 | [5 empty] | 8744 | Fail
Convection Oven | Gas Convection | 2217945 | Convection | Full-size | Gas |  | 11841 |  | 54 |  |  | 113.8 | [6 empty] | Fail
Convection Oven | Gas Convection |  | Convection | Full-size | Gas |  | 12000 |  | 48 |  |  | 103 | [5 empty] | 13244 | Fail
Convection Oven | Gas Convection | 2351745 | Convection | Full-size | Gas |  | 10474 |  | 55 |  |  | 94.9 | [5 empty] | 9800 | Fail
Convection Oven | Gas Convection | 2224692 | Convection | Full-size | Gas |  | 9747 |  | 53 |  |  | 99.5 | [5 empty] | 9800 | Fail
Convection Oven | Gas Convection |  | Convection | Full-size | Gas |  | 11435 |  | 53 |  |  | 102 | [5 empty] | 13143 | Fail
Convection Oven | Gas Convection | 2217059 | Convection | Full-size | Gas |  | 9293 |  | 46 |  |  | 100.1 | [5 empty] | 9800 | Fail
Convection Oven | Gas Convection | 2203921 | Convection | Full-size | Gas |  | 10517 |  | 52 |  |  | 60.3 | [5 empty] | 14164 | Fail
Convection Oven | Gas Convection | 2295100 | Convection | Full-size | Gas |  | 9864 |  | 49 |  |  | 96.9 | [5 empty] | 10536 | Fail
Convection Oven | Gas Convection |  | Convection | Full-size | Gas |  | 9864 |  | 49 |  |  | 97 | [5 empty] | 9395 | Fail
Convection Oven | Gas Convection | 2357648 | Convection | Full-size | Gas |  | 11145 |  | 54 |  |  | 81.5 | [5 empty] | 9050 | Fail
Convection Oven | Gas Convection | 2210296 | Convection | Full-size | Gas |  | 8983 |  | 49 |  |  | 94 | [5 empty] | 8134 | Fail
Convection Oven | Gas Convection | 2210297 | Convection | Full-size | Gas |  | 9432 |  | 48 |  |  | 96.2 | [5 empty] | 9000 | Fail
Convection Oven | Gas Convection |  | Convection | Full-size | Gas |  | 8983 |  | 49 |  |  | 94 | [5 empty] | 10389 | Fail
Convection Oven | Gas Convection |  | Convection | Full-size | Gas |  | 9432 |  | 48 |  |  | 96 | [5 empty] | 10389 | Fail
Convection Oven | Gas Convection | 2224696 | Convection | Full-size | Gas |  | 9527 |  | 48 |  |  | 92.1 | [5 empty] | 8858 | Fail
Convection Oven | Gas Convection | 2348451 | Convection | Full-size | Gas |  | 10280 |  | 56 |  |  | 144.1 | [5 empty] | 10317 | Fail
Convection Oven | Gas Convection | 2200242 | Convection | Full-size | Gas |  | 10200 |  | 52 |  |  | 136 | [5 empty] | 8744 | Fail
Convection Oven | Gas Convection | CA TRM baseline | Convection | Full-size | Gas |  | 16424.6 |  | 41.16 |  |  | 84.96 | [5 empty] | 13095.71 | Fail
Convection Oven | Gas Convection | CA TRM baseline | Convection | Full-size | Gas |  | 16424.6 |  | 41.16 |  |  | 84.96 | [5 empty] | 13095.71 | Fail
Convection Oven | Gas Convection | CA TRM baseline | Convection | Full-size | Gas |  | 16424.6 |  | 41.16 |  |  | 84.96 | [5 empty] | 13095.71 | Fail
Convection Oven | Gas Convection | CA TRM baseline | Convection | Full-size | Gas |  | 16424.6 |  | 41.16 |  |  | 84.96 | [5 empty] | 13095.71 | Fail
Convection Oven | Gas Convection | CA TRM baseline | Convection | Full-size | Gas |  | 16424.6 |  | 41.16 |  |  | 84.96 | [5 empty] | 13095.71 | Fail
Convection Oven | Gas Convection | CA TRM baseline | Convection | Full-size | Gas |  | 16424.6 |  | 41.16 |  |  | 84.96 | [5 empty] | 13095.71 | Fail
Convection Oven | Gas Convection | CA TRM baseline | Convection | Full-size | Gas |  | 16424.6 |  | 41.16 |  |  | 84.96 | [5 empty] | 13095.71 | Fail
Convection Oven | Gas Convection | CA TRM baseline | Convection | Full-size | Gas |  | 16424.6 |  | 41.16 |  |  | 84.96 | [5 empty] | 13095.71 | Fail
Convection Oven | Gas Convection | CA TRM baseline | Convection | Full-size | Gas |  | 16424.6 |  | 41.16 |  |  | 84.96 | [5 empty] | 13095.71 | Fail
Convection Oven | Gas Convection | CA TRM baseline | Convection | Full-size | Gas |  | 16424.6 |  | 41.16 |  |  | 84.96 | [5 empty] | 13095.71 | Fail
Convection Oven | Gas Convection | CA TRM baseline | Convection | Full-size | Gas |  | 16424.6 |  | 41.16 |  |  | 84.96 | [5 empty] | 13095.71 | Fail
Convection Oven | Gas Convection | CA TRM baseline | Convection | Full-size | Gas |  | 16424.6 |  | 41.16 |  |  | 84.96 | [5 empty] | 13095.71 | Fail
Convection Oven | Gas Convection | CA TRM baseline | Convection | Full-size | Gas |  | 16424.6 |  | 41.16 |  |  | 84.96 | [5 empty] | 13095.71 | Fail
Convection Oven | Gas Convection | CA TRM baseline | Convection | Full-size | Gas |  | 16424.6 |  | 41.16 |  |  | 84.96 | [5 empty] | 13095.71 | Fail
Convection Oven | Gas Convection |  | Convection | Full-size | Gas |  | 11850 |  | 48 |  |  | 80 | [5 empty] | 9800 | Fail
Convection Oven | Gas Convection |  | Convection | Full-size | Gas |  | 11097 |  | 48 |  |  | 90 | [5 empty] | 10150 | Fail
Convection Oven | Single Rack-Gas | 2257186 | Rack | Full-size | Gas | [14 empty] | 21364 | 48 | 142 |  | Pass
Convection Oven | Single Rack-Gas | 2355329 | Rack | Full-size | Gas | [14 empty] | 14413 | 61 | 152.76 |  | Pass
Convection Oven | Single Rack-Gas | 2272038 | Rack | Full-size | Gas | [14 empty] | 21980 | 49 | 131.1 |  | Pass
Convection Oven | Single Rack-Gas | 2280943 | Rack | Full-size | Gas | [14 empty] | 16650 | 53 | 136.4 | 50626 | Pass
Convection Oven | Single Rack-Gas |  | Rack | Full-size | Gas | [14 empty] | 22494.36 | 49 | 144 | 47900 | Pass
Convection Oven | Single Rack-Gas |  | Rack | Full-size | Gas | [14 empty] | 21477.15 | 53 | 138 | 31100 | Pass
Convection Oven | Single Rack-Gas |  | Rack | Full-size | Gas | [14 empty] | 20028.87 | 53 | 136 | 40710 | Pass
Convection Oven | Single Rack-Gas |  | Rack | Full-size | Gas | [14 empty] | 24505.62 | 49 | 131 |  | Pass
Convection Oven | Single Rack-Gas |  | Rack | Full-size | Gas | [14 empty] | 23207.02 | 48 | 142 | 42274 | Pass
Convection Oven | Single Rack-Gas |  | Rack | Full-size | Gas | [14 empty] | 19543.89 | 45 | 138 |  | Fail
Convection Oven | Single Rack-Gas |  | Rack | Full-size | Gas | [14 empty] | 32507.51 | 43 | 134 |  | Fail
Convection Oven | Single Rack-Gas |  | Rack | Full-size | Gas | [14 empty] | 30119.75 | 42 | 142 |  | Fail
Convection Oven | Single Rack-Gas |  | Rack | Full-size | Gas | [14 empty] | 29056.09 | 46 | 162 |  | Fail
Convection Oven | Single Rack-Gas | CA TRM baseline | Rack | Full-size | Gas | [14 empty] | 25745 | 45 | 145 |  | Fail
Convection Oven | Single Rack-Gas | CA TRM baseline | Rack | Full-size | Gas | [14 empty] | 25745 | 45 | 145 |  | Fail
Convection Oven | Double Rack-Gas | 2257187 | Rack | Full-size | Gas | [14 empty] | 26016 | 55 | 277 | 71387 | Pass
Convection Oven | Double Rack-Gas | 2304971 | Rack | Full-size | Gas | [14 empty] | 18357 | 66 | 290.2 | 37838 | Pass
Convection Oven | Double Rack-Gas | 2280926 | Rack | Full-size | Gas | [14 empty] | 19942 | 59 | 294.7 | 83734 | Pass
Convection Oven | Double Rack-Gas |  | Rack | Full-size | Gas | [14 empty] | 25161 | 55 | 293 | 58807 | Pass
Convection Oven | Double Rack-Gas | 2261068 | Rack | Full-size | Gas | [14 empty] | 28292 | 52 | 280 | 84134 | Pass
Convection Oven | Double Rack-Gas | 2358443 | Rack | Full-size | Gas | [14 empty] | 19300 | 62 | 272.8 | 70950 | Pass
Convection Oven | Double Rack-Gas |  | Rack | Full-size | Gas | [14 empty] | 17369 | 71 | 304.7 |  | Pass
Convection Oven | Double Rack-Gas |  | Rack | Full-size | Gas | [14 empty] | 23485 | 54 | 273 | 72510 | Pass
Convection Oven | Double Rack-Gas |  | Rack | Full-size | Gas | [14 empty] | 21890 | 52 | 284 | 62775 | Pass
Convection Oven | Double Rack-Gas |  | Rack | Full-size | Gas | [14 empty] | 28050 | 54 | 316 | 102250 | Pass
Convection Oven | Double Rack-Gas |  | Rack | Full-size | Gas | [14 empty] | 32321 | 56 | 288 | 71387 | Fail
Convection Oven | Double Rack-Gas |  | Rack | Full-size | Gas | [14 empty] | 37852 | 50 | 261 | 91380 | Fail
Convection Oven | Double Rack-Gas |  | Rack | Full-size | Gas | [14 empty] | 31873 | 52 | 266 | 82456 | Fail
Convection Oven | Double Rack-Gas |  | Rack | Full-size | Gas | [14 empty] | 31274 | 52 | 282 | 89471 | Fail
Convection Oven | Double Rack-Gas | CA TRM baseline | Rack | Full-size | Gas | [14 empty] | 36909 | 51 | 272 | 90009 | Fail
Convection Oven | Double Rack-Gas | CA TRM baseline | Rack | Full-size | Gas | [14 empty] | 36909 | 51 | 272 | 90009 | Fail
Convection Oven | Double Rack-Gas | CA TRM baseline | Rack | Full-size | Gas | [14 empty] | 36909 | 51 | 272 | 90009 | Fail
Convection Oven | Double Rack-Gas | CA TRM baseline | Rack | Full-size | Gas | [14 empty] | 36909 | 51 | 272 | 90009 | Fail
Convection Oven | Double Rack-Gas | CA TRM baseline | Rack | Full-size | Gas | [14 empty] | 36909 | 51 | 272 | 90009 | Fail
Convection Oven | Double Rack-Gas | CA TRM baseline | Rack | Full-size | Gas | [14 empty] | 36909 | 51 | 272 | 90009 | Fail
Convection Oven | Double Rack-Gas | CA TRM baseline | Rack | Full-size | Gas | [14 empty] | 36909 | 51 | 272 | 90009 | Fail
Sources: ENERGY STAR Qualified Products List, PGE Qualified Products List, 2019 SMUD Qualified Combination Ovens, Stakeholder outreach, and CA TRM baseline data
Note on P2: Water consumption maximum criteria is very lenient, therefore ovens without data are assumed to meet the new proposed water consumption criteria.
Note on G262: Melara, Jasmin: New two third oven added
Note on C270: Additional datapoints were added based on a conservative average of acquired data to obtain representation of market.

## 6. Elec. Combi 5-40 Pans Charts
Electric Combi Ovens Steam Mode Idle, Convection Model Idle, Steam Efficiency, and Convection Efficiency Charts with Steam Pan Capacity 5-40
Steam mode idle rate and cooking-efficiency were not adjusted due to stakeholder concerns regarding potential impacts to humidity.
Steam Idle Rate: 0.133P+0.6400​
Proposed Convection Idle Rate: 0.083P+0.35
There is an extreme outlier not depicted in the steam mode idle rate graph but is in tab 5.Oven Data. That data point has an idle rate of 26.40 kW and has a steam pan capacity of 14.
That data point has an idle rate of 26.40 kW and has a steam pan capacity of 14.
​Based on 2019 and 2020 Unit Shipment Data as well as market expertise, the ENERGY STAR estimated market share in this sub-category is approximately 65% for full-size and between roughly 60 and 70% for half-size. Shipment data (2019, 2020) received for this subcategory represent a vast majority of the market which was taken into account in the market share estimates.
The data point size correlates to the number of models with the same values in the dataset, e.g., baseline non-qualifying ovens depicted by the largest red circle represents 25 data points. The y-axis is different than the previous chart to better display the data.

## 7.Elec. 3-4 Pan and 2_3 Charts
3-4 Steam Pan and 2/3 Size Capacity Electric Combi Ovens Steam Mode Idle, Convection Model Idle, Steam Efficiency, and Convection Efficiency Charts
The new scope expansion of smaller electric combination ovens 3-4 pan capacity were binned with 2/3- size electric combination ovens based on similar performance, size, and production capacities.
This binning allowed greater consumer choice in pan size and manufacturer brands rather than aggregating these models with the 5-40 pan capacity models.
Proposed Steam Idle Rate: 0.6P​
Proposed Convection Idle Rate: 0.05P+0.55

## 8. Gas Combi Charts
Gas Combi Ovens Steam Mode Idle, Convection Model Idle, Steam Efficiency, and Convection Efficiency Charts
Adjusting v2.2 levels did not have a significant impact on product availability but had a meaningful impact on unit and national savings when compared to other product sub-categories.
Based on 2019 and 2020 Unit Shipment Data as well as market expertise, EPA estimated ENERGY STAR market share in this subcategory is approximately 70% for full-size and roughly 50% for half-size. Shipment data (2019, 2020) received for this subcategory represent a vast majority of the market which was taken into account in the market share estimates.
The data point size correlates to the number of models with the same values in the dataset, e.g., baseline non-qualifying ovens depicted by the largest red circle represents 19 data points. The y-axis is different than the previous chart to better display the data.
Steam mode idle rate and cooking-efficiency were not adjusted due to stakeholder concerns regarding potential impacts to humidity.
Steam Idle Rate: 200P+6511​
Proposed Convection Idle Rate: 140P+3,800

## 9. Electric Convection Charts
Full and Half-size Electric Convection Ovens Convection Model Idle Rate and Convection Efficiency Charts
Adjusting v2.2 levels would have a relatively significant impact on product availability but limited impact to unit and national savings when compared to other product sub-categories. When market share is low, the program invests in marketing over revising criteria.
Based on 2019 and 2020 Unit Shipment Data (USD) as well as market expertise, the ENERGY STAR estimated market share in this sub-category is low at approximately 30%. Shipment data (2019, 2020) received for this sub-category represent a vast majority of the market which was taken into account in the market share estimates.
The data point size correlates to the number of models with the same values in the dataset, e.g., baseline non-qualifying ovens depicted by the largest red circle represents 8 data points.
EPA proposes binning full-size electric convection ovens by sheet pan capacity to include higher capacity ovens and more correctly distinguish between low capacity and high capacity ovens in the dataset.
Based on 2019 and 2020 Unit Shipment Data as well as market expertise, the ENERGY STAR estimated market share in this sub-category is approximately 70%. Shipment data (2019, 2020) received for this sub-category represent a vast majority of the market which was taken into account in the market share estimates.

## 10. Gas Convection Charts
Gas Convection Ovens Convection Model Idle Rate and Convection Efficiency Chart
Adjusting v2.2 levels did not have a significant impact on product availability but had a meaningful impact on unit and national savings when compared to other product sub-categories.
Based on 2019 and 2020 Unit Shipment Data as well as market expertise, ENERGY STAR estimated market share in this sub-category is nearly 50%. Shipment data (2019, 2020) received for this sub-category represent a vast majority of the market which was taken into account in the market share estimates.
The data point size correlates to the number of models with the same values in the dataset, i.e., baseline non-qualifying ovens depicted by the largest red circle below represents 14 data points.

## 11. Gas Rack Charts
Single and Double Rack Ovens Convection Model Total Idle Rate and Baking Efficiency Charts
Adjusting v2.2 levels would have a relatively significant impact on product availability but limited impact to unit and national savings when compared to other product sub-categories. When market penetration is low, the program invests in marketing over revising criteria.
Based on 2019 and 2020 Unit Shipment Data as well as market expertise, the ENERGY STAR estimated market share in this sub-category is low at approximately 20%. Shipment data (2019, 2020) received for this sub-category represents closer to a quarter of the market, which was taken into account in the market share estimate.
The data point size correlates to the number of models with the same values in the dataset, e.g., baseline non-qualifying ovens depicted by the largest red circle below represents 2 data points. The y-axis is different than the next chart to better display the data.
Adjusting v2.2 levels would have a relatively significant impact on product availability but limited impact to unit and national savings when compared to other product sub-categories. When market share is low, the program invests in marketing over revising criteria.
Based on 2019 and 2020 Unit Shipment Data as well as market expertise, the ENERGY STAR estimated market share in this sub-category is low at approximately 25%. Shipment data (2019, 2020) received for this sub category represents closer to a quarter of the market, which was taken into account in the market share estimate.
The data point size correlates to the number of models with the same values in the dataset, e.g., baseline non-qualifying ovens depicted by the largest red circle below represents 7 data points.

## 12.Water Consump. Charts_Data
Table 7: ENERGY STAR QPL Data used to determine proposed water consumption rate criteria for combination ovens during the cooking period in steam and convection mode
Product Type | Product Sub-Type | ENERGY STAR Unique ID if Blank not on current ENERGY STAR QPL and obtained from alternative source. CA TRM data is included to capture 100% of the market | Oven Type | Size | Fuel Type | Steam Mode Idle Energy Rate (kW:Electric, Btu/hr:Gas) | Convection Mode Idle Energy Rate (kW:Electric, Btu/hr:Gas) | Steam Mode Cooking Energy Efficiency (%) | Convection Mode Cooking Energy Efficiency (%) | Steam Pan Capacity (Combination) or Sheet Pan Capacity (Convection) | Steam Mode Production Capacity (lbs/hr) | Convection Mode Production Capacity (lbs/hr) | Steam Mode Average Water Consumption Rate (gal/hr) | Convection Mode Average Water Consumption Rate (gal/hr) | Steam Mode Average Water Consumption Rate (gal/hr/pan) | Convection Mode Average Water Consumption Rate (gal/hr/pan) | Steam Mode Average Water Consumption Rate (gal/pan) | Convection Mode Average Water Consumption Rate (gal/pan) | Combi Ovens: If Pass or Fail 6 Metrics (N/A denotes missing data needed to pass or fail) | Preheat Energy (kWh: Electric, Btu: Gas) | Steam Preheat Energy (kWh:Electric, Btu:Gas) | Convection Preheat Energy (kWh:Electric, Btu:Gas)
Combination Ovens | Electric Combi Ovens | 2345828 | Combination | Full-size | Electric | 1.25 | 1.1 | 68 | 80 | 12 | 170.1 | 118.2 | 3.9 | 0 | 0.33 | 0 | 0.19 | 0 | Pass
Combination Ovens | Electric Combi Ovens | 2232976 | Combination | Full-size | Electric | 1.18 | 1.51 | 59 | 80 | 14 | 171.3 | 139.9 | 1.5 | 0.8 | 0.10714 | 0.057143 | 0.070053 | 0.045747 | Pass | 1.26
Combination Ovens | Electric Combi Ovens |  | Combination | Full-size | Electric | 0.92 | 1.42 | 59 | 78 | 14 | 109 | 136 | 2.8 | 1.2 | 0.2 | 0.085714 | 0.2055 | 0.070588 | Pass | 1.09
Combination Ovens | Electric Combi Ovens | 2247633 | Combination | Full-size | Electric | 1.41 | 1.36 | 70 | 81 | 14 | 182.5 | 139.1 | 8.1 | 0 | 0.57857 | 0 | 0.35507 | 0 | Pass | 1.05
Combination Ovens | Electric Combi Ovens | 2265954 | Combination | Full-size | Electric | 2.52 | 1.74 | 65 | 81 | 20 | 347.6 | 215.5 | 2 | 0 | 0.1 | 0 | 0.04603 | 0 | Pass | 1.53
Combination Ovens | Electric Combi Ovens | 2253464 | Combination | Full-size | Electric | 1.56 | 1.68 | 76 | 83 | 20 | 336.5 | 232 | 0.5 | 0 | 0.025 | 0 | 0.011887 | 0 | Pass | 1.49
Combination Ovens | Electric Combi Ovens |  | Combination | Full-size | Electric | 2.52 | 1.74 | 64 | 81 | 22 | 348 | 216 | 10.6 | 0 | 0.48182 | 0 | 0.24368 | 0 | Pass | 1.59 | 1.65 | 1.53
Combination Ovens | Electric Combi Ovens | 2341514 | Combination | Half-size | Electric | 3.55 | 2.01 | 67 | 78 | 24 | 313 | 203 | 2.7 | 0.1 | 0.1125 | 0.0041667 | 0.06901 | 0.0039409 | Pass | 2.24 | 1.87 | 2.61
Combination Ovens | Electric Combi Ovens | 2289623 | Combination | Full-size | Electric | 2.13 | 1.11 | 68 | 85 | 20 | 252.67 | 197.71 | 3.7 | 0 | 0.185 | 0 | 0.11715 | 0 | Pass
Combination Ovens | Electric Combi Ovens | 2289624 | Combination | Half-size | Electric | 3.24 | 1.81 | 60 | 78 | 20 | 336.2 | 184.68 | 7.5 | 0 | 0.375 | 0 | 0.17847 | 0 | Pass
Combination Ovens | Electric Combi Ovens | 2289620 | Combination | Half-size | Electric | 1.09 | 0.63 | 62 | 81 | 6 | 95.9 | 56 | 2 | 0 | 0.33333 | 0 | 0.16684 | 0 | Pass
Combination Ovens | Electric Combi Ovens | 2289627 | Combination | Full-size | Electric | 2.04 | 0.89 | 59 | 85 | 12 | 179.76 | 123.59 | 4.4 | 0 | 0.36667 | 0 | 0.19582 | 0 | Pass
Combination Ovens | Electric Combi Ovens | 2289627 | Combination | Half-size | Electric | 1.35 | 0.59 | 63 | 78 | 6 | 78 | 57 | 3.14 | 0 | 0.52333 | 0 | 0.32205 | 0 | Pass | 0.6
Combination Ovens | Electric Combi Ovens | 2327174 | Combination | Full-size | Electric | 3.02 | 1.97 | 61 | 78 | 20 | 331.09 | 233.8 | 4.58 | 0 | 0.229 | 0 | 0.11066 | 0 | Pass
Combination Ovens | Electric Combi Ovens | 2327297 | Combination | Full-size | Electric | 2.41 | 1.97 | 62 | 78 | 20 | 124.54 | 233.8 | 6.71 | 0 | 0.3355 | 0 | 0.43103 | 0 | Pass
Combination Ovens | Electric Combi Ovens |  | Combination | Full-size | Electric | 0.87 | 0.95 | 59 | 81 | 12 | 236 | 127 | 1.94 | 0 | 0.16167 | 0 | 0.065763 | 0 | Pass | 1
Combination Ovens | Electric Combi Ovens | 2359356 | Combination | Half-size | Electric | 0.95 | 0.97 | 60 | 80 | 10 | 202.6 | 108.3 | 2.57 | 0 | 0.257 | 0 | 0.10148 | 0 | Pass
Combination Ovens | Electric Combi Ovens |  | Combination | Full-size | Electric | 2.03 | 1.22 | 64 | 82 | 20 | 383 | 206 | 4.46 | 0 | 0.223 | 0 | 0.093159 | 0 | Pass | 1.44
Combination Ovens | Electric Combi Ovens |  | Combination | Full-size | Electric | 3.76 | 3 | 66 | 78 | 40 | 549.06 | 392.16 | 3 | 0 | 0.075 | 0 | 0.043711 | 0 | Pass
Combination Ovens | Electric Combi Ovens | 2263533 | Combination | Full-size | Electric | 1.33 | 1.13 | 65 | 79 | 12 | 179.1 | 116.6 | 10.5 | 0 | 0.875 | 0 | 0.46901 | 0 | Pass | 0.95
Combination Ovens | Electric Combi Ovens | 2263534 | Combination | Full-size | Electric | 1.65 | 1.57 | 63 | 83 | 20 | 287.4 | 191.7 | 4.9 | 3.3 | 0.245 | 0.165 | 0.1364 | 0.13772 | Pass | 1.54
Combination Ovens | Electric Combi Ovens | 2295146 | Combination | Half-size | Electric | 1.14 | 1.08 | 71 | 78 | 10 | 158.6 | 101.7 | 17.2 | 0 | 0.10625 | 0.44062 | 0.097467 | 0.4116 | Pass
Combination Ovens | Electric Combi Ovens | 2252007 | Combination | Full-size | Electric | 1.65 | 1.57 | 63 | 83 | 20 | 287.4 | 191.7 | 5.27 | 0 | 0.2635 | 0 | 0.14669 | 0 | Pass
Combination Ovens | Electric Combi Ovens | 2295145 | Combination | Half-size | Electric | 0.66 | 0.73 | 65 | 81 | 5 | 65.3 | 49.7 | 0.2 | 0 | 0.04 | 0 | 0.024502 | 0 | Pass
Combination Ovens | Electric Combi Ovens |  | Combination | Full-size | Electric | 2.66 | 2.86 | 72.01 | 84.5 | 32 | 279.07 | 274.05 | 3.4 | 14.1 | 0.10625 | 0.44062 | 0.097467 | 0.4116 | Pass
Combination Ovens | Electric Combi Ovens | 2332637 | Combination | Full-size | Electric | 2.57 | 1.69 | 66 | 80 | 16 | 186.1 | 148.8 | 1.3 | 3.3 | 0.08125 | 0.20625 | 0.055884 | 0.17742 | Fail | 1.32
Combination Ovens | Electric Combi Ovens | 2226578 | Combination | Half-size | Electric | 0.71 | 1.19 | 72 | 78 | 10 | 101.2 | 104.4 | 2.1 | 8.8 | 0.21 | 0.88 | 0.16601 | 0.67433 | Fail | 0.97
Combination Ovens | Electric Combi Ovens | 2349743 | Combination | Full-size | Electric | 1.94 | 1.32 | 63 | 85 | 10 | 400.7 | 188.26 | 3.39 | 0 | 0.339 | 0 | 0.067682 | 0 | Fail
Combination Ovens | Electric Combi Ovens | 2341560 | Combination | Half-size | Electric | 0.9 | 0.74 | 56 | 77 | 6 | 97.26 | 65.93 | 0.35 | 0 | 0.058333 | 0 | 0.028789 | 0 | Fail
Combination Ovens | Electric Combi Ovens | 2349744 | Combination | Full-size | Electric | 1.42 | 1.12 | 61 | 86 | 6 | 239.17 | 118.04 | 0.37 | 0 | 0.061667 | 0 | 0.012376 | 0 | Fail
Combination Ovens | Electric Combi Ovens | 2289621 | Combination | Half-size | Electric | 1.3 | 0.87 | 58 | 77 | 6 | 93.4 | 63.7 | 3.8 | 0 | 0.63333 | 0 | 0.32548 | 0 | Fail
Combination Ovens | Electric Combi Ovens | 2327320 | Combination | Full-size | Electric | 1.46 | 1.03 | 63 | 78 | 7 | 106.7 | 83.5 | 10.67 | 0 | 1.5243 | 0 | 0.8 | 0 | Fail | 0.79
Combination Ovens | Electric Combi Ovens | 2294237 | Combination | Full-size | Electric | 1.96 | 1.6 | 67 | 81 | 14 | 196.2 | 139.4 | 5.47 | 0.03 | 0.39071 | 0.0021429 | 0.22304 | 0.0017217 | Fail | 1.25
Combination Ovens | Electric Combi Ovens | 2327392 | Combination | Full-size | Electric | 1.63 | 1.21 | 63 | 82 | 10 | 174.8 | 110.2 | 11.47 | 0 | 1.147 | 0 | 0.52494 | 0 | Fail | 1.13
Combination Ovens | Electric Combi Ovens | 2327462 | Combination | Full-size | Electric | 1.42 | 1.03 | 66 | 78 | 7 | 92.1 | 83.5 | 7.8 | 0.1 | 1.1143 | 0.014286 | 0.67752 | 0.0095808 | Fail | 0.79
Combination Ovens | Electric Combi Ovens | 2327407 | Combination | Full-size | Electric | 1.13 | 1.27 | 70 | 81 | 14 | 128.2 | 138.3 | 0.2 | 0 | 0.014286 | 0 | 0.01248 | 0 | Pass | 1.56
Combination Ovens | Electric Combi Ovens | 2327405 | Combination | Full-size | Electric | 1.22 | 1.21 | 66 | 82 | 10 | 97.9 | 110.2 | 6.8 | 0.2 | 0.68 | 0.02 | 0.55567 | 0.014519 | Fail | 1.13
Combination Ovens | Electric Combi Ovens | 2327406 | Combination | Full-size | Electric | 1.93 | 1.76 | 72 | 84 | 20 | 185.5 | 195.6 | 2.92 | 0 | 0.146 | 0 | 0.12593 | 0 | Pass | 1.56
Combination Ovens | Electric Combi Ovens | 2232234 | Combination | Half-size | Electric | 1.01 | 0.95 | 55 | 76 | 6 | 109.19 | 65.28 | 0.27 | 0 | 0.045 | 0 | 0.019782 | 0 | Fail
Combination Ovens | Electric Combi Ovens | 2232235 | Combination | Full-size | Electric | 1.19 | 1.31 | 58 | 80 | 6 | 210.28 | 121.03 | 14.4 | 0 | 2.4 | 0 | 0.54784 | 0 | Fail
Combination Ovens | Electric Combi Ovens | 2359355 | Combination | Half-size | Electric | 0.92 | 0.7 | 56 | 77 | 6 | 118.2 | 65.4 | 1.56 | 0 | 0.26 | 0 | 0.10558 | 0 | Fail
Combination Ovens | Electric Combi Ovens | 2359351 | Combination | Half-size | Electric | 2.24 | 1.74 | 55 | 76 | 20 | 382.6 | 187.11 | 2.88 | 0 | 0.144 | 0 | 0.06022 | 0 | Fail
Combination Ovens | Electric Combi Ovens | 2277280 | Combination | Half-size | Electric | 1.11 | 1.25 | 63 | 79 | 10 | 108.16 | 87.39 | 21.3 | 0 | 2.13 | 0 | 1.5754 | 0 | Fail
Combination Ovens | Electric Combi Ovens | 2277281 | Combination | Half-size | Electric | 1.09 | 1.27 | 68 | 82 | 10 | 97.14 | 94.05 | 16.7 | 0 | 1.67 | 0 | 1.3753 | 0 | Fail
Combination Ovens | Electric Combi Ovens | 2345784 | Combination | Half-size | Electric | 1.56 | 1 | 67 | 77 | 7 | 116.5 | 65.42 | 14.4 | 0 | 2.0571 | 0 | 0.98884 | 0 | Fail
Combination Ovens | Electric Combi Ovens | 2359757 | Combination | Half-size | Electric | 3.17 | 2.1 | 56 | 77 | 20 | 399.84 | 215.55 | 1.16 | 0 | 0.058 | 0 | 0.023209 | 0 | Fail
Combination Ovens | Electric Combi Ovens | 2359759 | Combination | Half-size | Electric | 3.06 | 2.1 | 56 | 77 | 20 | 378 | 197.2 | 2.93 | 0 | 0.1465 | 0 | 0.062011 | 0 | Fail
Combination Ovens | Electric Combi Ovens | 2345783 | Combination | Half-size | Electric | 1.18 | 0.75 | 67 | 77 | 5 | 59.9 | 51.97 | 2.93 | 0 | 0.586 | 0 | 0.39132 | 0 | Fail
Combination Ovens | Electric Combi Ovens | 2268435 | Combination | Half-size | Electric | 0.76 | 0.81 | 63 | 76 | 5 | 58.96 | 46.08 | 1.2 | 0 | 0.24 | 0 | 0.16282 | 0 | Fail
Combination Ovens | Electric Combi Ovens | 2268436 | Combination | Half-size | Electric | 0.69 | 0.81 | 65 | 78 | 5 | 59.97 | 51.13 | 2.93 | 0 | 0.586 | 0 | 0.39086 | 0 | Fail
Combination Ovens | Electric Combi Ovens | CA TRM baseline | Combination |  | Electric | 10 | 3 | 40 | 65 | 10 | 100 | 80 |  |  | 3 |  | 2.4 | 0 | Fail | 3
Combination Ovens | Electric Combi Ovens | CA TRM baseline | Combination |  | Electric | 10 | 3 | 40 | 65 | 10 | 100 | 80 |  |  | 3 |  | 2.4 | 0 | Fail | 3
Combination Ovens | Electric Combi Ovens | CA TRM baseline | Combination |  | Electric | 10 | 3 | 40 | 65 | 10 | 100 | 80 |  |  | 3 |  | 2.4 | 0 | Fail | 3
Combination Ovens | Electric Combi Ovens | CA TRM baseline | Combination |  | Electric | 10 | 3 | 40 | 65 | 10 | 100 | 80 |  |  | 3 |  | 2.4 | 0 | Fail | 3
Combination Ovens | Electric Combi Ovens | CA TRM baseline | Combination |  | Electric | 10 | 3 | 40 | 65 | 10 | 100 | 80 |  |  | 3 |  | 2.4 | 0 | Fail | 3
Combination Ovens | Electric Combi Ovens | CA TRM baseline | Combination |  | Electric | 10 | 3 | 40 | 65 | 10 | 100 | 80 |  |  | 3 |  | 2.4 | 0 | Fail | 3
Combination Ovens | Electric Combi Ovens | CA TRM baseline | Combination |  | Electric | 10 | 3 | 40 | 65 | 10 | 100 | 80 |  |  | 3 |  | 2.4 | 0 | Fail | 3
Combination Ovens | Electric Combi Ovens | CA TRM baseline | Combination |  | Electric | 10 | 3 | 40 | 65 | 10 | 100 | 80 |  |  | 3 |  | 2.4 | 0 | Fail | 3
Combination Ovens | Electric Combi Ovens | CA TRM baseline | Combination |  | Electric | 10 | 3 | 40 | 65 | 10 | 100 | 80 |  |  | 3 |  | 2.4 | 0 | Fail | 3
Combination Ovens | Electric Combi Ovens | CA TRM baseline | Combination |  | Electric | 10 | 3 | 40 | 65 | 10 | 100 | 80 |  |  | 3 |  | 2.4 | 0 | Fail | 3
Combination Ovens | Electric Combi Ovens | CA TRM baseline | Combination |  | Electric | 10 | 3 | 40 | 65 | 10 | 100 | 80 |  |  | 3 |  | 2.4 | 0 | Fail | 3
Combination Ovens | Electric Combi Ovens | CA TRM baseline | Combination |  | Electric | 10 | 3 | 40 | 65 | 10 | 100 | 80 |  |  | 3 |  | 2.4 | 0 | Fail | 3
Combination Ovens | Electric Combi Ovens | CA TRM baseline | Combination |  | Electric | 10 | 3 | 40 | 65 | 10 | 100 | 80 |  |  | 3 |  | 2.4 | 0 | Fail | 3
Combination Ovens | Electric Combi Ovens | CA TRM baseline | Combination |  | Electric | 10 | 3 | 40 | 65 | 10 | 100 | 80 |  |  | 3 |  | 2.4 | 0 | Fail | 3
Combination Ovens | Electric Combi Ovens | CA TRM baseline | Combination |  | Electric | 10 | 3 | 40 | 65 | 10 | 100 | 80 |  |  | 3 |  | 2.4 | 0 | Fail | 3
Combination Ovens | Electric Combi Ovens | CA TRM baseline | Combination |  | Electric | 10 | 3 | 40 | 65 | 10 | 100 | 80 |  |  | 3 |  | 2.4 | 0 | Fail | 3
Combination Ovens | Electric Combi Ovens | CA TRM baseline | Combination |  | Electric | 10 | 3 | 40 | 65 | 10 | 100 | 80 |  |  | 3 |  | 2.4 | 0 | Fail | 3
Combination Ovens | Electric Combi Ovens | CA TRM baseline | Combination |  | Electric | 10 | 3 | 40 | 65 | 10 | 100 | 80 |  |  | 3 |  | 2.4 | 0 | Fail | 3
Combination Ovens | Electric Combi Ovens | CA TRM baseline | Combination |  | Electric | 10 | 3 | 40 | 65 | 10 | 100 | 80 |  |  | 3 |  | 2.4 | 0 | Fail | 3
Combination Ovens | Electric Combi Ovens | CA TRM baseline | Combination |  | Electric | 10 | 3 | 40 | 65 | 10 | 100 | 80 |  |  | 3 |  | 2.4 | 0 | Fail | 3
Combination Ovens | Electric Combi Ovens | CA TRM baseline | Combination |  | Electric | 10 | 3 | 40 | 65 | 10 | 100 | 80 |  |  | 3 |  | 2.4 | 0 | Fail | 3
Combination Ovens | Electric Combi Ovens | CA TRM baseline | Combination |  | Electric | 10 | 3 | 40 | 65 | 10 | 100 | 80 |  |  | 3 |  | 2.4 | 0 | Fail | 3
Combination Ovens | Electric Combi Ovens | CA TRM baseline | Combination |  | Electric | 10 | 3 | 40 | 65 | 10 | 100 | 80 |  |  | 3 |  | 2.4 | 0 | Fail | 3
Combination Ovens | Electric Combi Ovens | CA TRM baseline | Combination |  | Electric | 10 | 3 | 40 | 65 | 10 | 100 | 80 |  |  | 3 |  | 2.4 | 0 | Fail | 3
Combination Ovens | Electric Combi Ovens | CA TRM baseline | Combination |  | Electric | 10 | 3 | 40 | 65 | 10 | 100 | 80 |  |  | 3 |  | 2.4 | 0 | Fail | 3
Combination Ovens | Electric Combi Ovens | CA TRM baseline | Combination |  | Electric | 12.5 | 3.75 | 40 | 65 | 22 | 150 | 100 |  |  | 1.8182 |  | 2.1333 | 0 | Fail | 3.75
Combination Ovens | Electric Combi Ovens | CA TRM baseline | Combination |  | Electric | 12.5 | 3.75 | 40 | 65 | 22 | 150 | 100 |  |  | 1.8182 |  | 2.1333 | 0 | Fail | 3.75
Combination Ovens | Electric Combi Ovens | CA TRM baseline | Combination |  | Electric | 12.5 | 3.75 | 40 | 65 | 22 | 150 | 100 |  |  | 1.8182 |  | 2.1333 | 0 | Fail | 3.75
Combination Ovens | Electric Combi Ovens | CA TRM baseline | Combination |  | Electric | 12.5 | 3.75 | 40 | 65 | 22 | 150 | 100 |  |  | 1.8182 |  | 2.1333 | 0 | Fail | 3.75
Combination Ovens | Electric Combi Ovens | CA TRM baseline | Combination |  | Electric | 12.5 | 3.75 | 40 | 65 | 22 | 150 | 100 |  |  | 1.8182 |  | 2.1333 | 0 | Fail | 3.75
Combination Ovens | Electric Combi Ovens | CA TRM baseline | Combination |  | Electric | 12.5 | 3.75 | 40 | 65 | 22 | 150 | 100 |  |  | 1.8182 |  | 2.1333 | 0 | Fail | 3.75
Combination Ovens | Electric Combi Ovens | CA TRM baseline | Combination |  | Electric | 12.5 | 3.75 | 40 | 65 | 22 | 150 | 100 |  |  | 1.8182 |  | 2.1333 | 0 | Fail | 3.75
Combination Ovens | Electric Combi Ovens | CA TRM baseline | Combination |  | Electric | 12.5 | 3.75 | 40 | 65 | 22 | 150 | 100 |  |  | 1.8182 |  | 2.1333 | 0 | Fail | 3.75
Combination Ovens | Electric Combi Ovens | CA TRM baseline | Combination |  | Electric | 12.5 | 3.75 | 40 | 65 | 22 | 150 | 100 |  |  | 1.8182 |  | 2.1333 | 0 | Fail | 3.75
Combination Ovens | Electric Combi Ovens | CA TRM baseline | Combination |  | Electric | 12.5 | 3.75 | 40 | 65 | 22 | 150 | 100 |  |  | 1.8182 |  | 2.1333 | 0 | Fail | 3.75
Combination Ovens | Electric Combi Ovens | CA TRM baseline | Combination |  | Electric | 12.5 | 3.75 | 40 | 65 | 22 | 150 | 100 |  |  | 1.8182 |  | 2.1333 | 0 | Fail | 3.75
Combination Ovens | Electric Combi Ovens | CA TRM baseline | Combination |  | Electric | 18 | 5.25 | 40 | 65 | 32 | 350 | 275 |  |  | 2.1875 |  | 1.6 | 0 | Fail | 5.63
Combination Ovens | Electric Combi Ovens | CA TRM baseline | Combination |  | Electric | 18 | 5.25 | 40 | 65 | 32 | 350 | 275 |  |  | 2.1875 |  | 1.6 | 0 | Fail | 5.63
Combination Ovens | Electric Combi Ovens | CA TRM baseline | Combination |  | Electric | 18 | 5.25 | 40 | 65 | 32 | 350 | 275 |  |  | 2.1875 |  | 1.6 | 0 | Fail | 5.63
Combination Ovens | Gas Combi Ovens | 2239756 | Combination | Full-size | Gas | 1654 | 5517 | 52 | 60 | 16 | 161.1 | 173.2 |  |  | 0.058125 | 0.079375 | 0.046182 | 0.053161 | Pass | 6773
Combination Ovens | Gas Combi Ovens | 2238456 | Combination | Full-size | Gas | 7439 | 5438 | 51 | 62 | 14 | 167.4 | 131.8 |  |  | 0.30714 | 0 | 0.2055 | 0 | Pass | 5187
Combination Ovens | Gas Combi Ovens | 2253463 | Combination | Full-size | Gas | 5003 | 5101 | 58 | 62 | 14 | 204.1 | 140.9 |  |  | 0.17857 | 0 | 0.097991 | 0 | Pass | 4977
Combination Ovens | Gas Combi Ovens | 2341513 | Combination | Half-size | Gas | 5038 | 3158 | 43 | 58 | 6 | 126.07 | 62.95 |  |  | 0.38333 | 0 | 0.14595 | 0 | Pass
Combination Ovens | Gas Combi Ovens | 2356781 | Combination | Half-size | Gas | 6232 | 4223 | 45 | 63 | 10 | 200.12 | 98.27 |  |  | 0.39 | 0 | 0.15591 | 0 | Pass
Combination Ovens | Gas Combi Ovens | 2327372 | Combination | Full-size | Gas | 6485 | 6585 | 48 | 62 | 20 | 264.7 | 193.1 |  |  | 0.42 | 0.47 | 0.25387 | 0.35293 | Pass | 15083
Combination Ovens | Gas Combi Ovens | 2327389 | Combination | Full-size | Gas | 7761 | 6585 | 55 | 62 | 20 | 180 | 193.1 |  |  | 0.235 | 0.47 | 0.20889 | 0.35293 | Pass
Combination Ovens | Gas Combi Ovens | 2232233 | Combination | Half-size | Gas | 4570 | 3290 | 47 | 64 | 6 | 113.54 | 55.82 |  |  | 0.066667 | 0 | 0.028184 | 0 | Pass
Combination Ovens | Gas Combi Ovens | 2232236 | Combination | Full-size | Gas | 5302 | 3990 | 53 | 67 | 6 | 217 | 119.45 |  |  | 0.091667 | 0 | 0.020276 | 0 | Pass
Combination Ovens | Gas Combi Ovens | 2359354 | Combination | Half-size | Gas | 3614 | 2732 | 46 | 60 | 6 | 115.63 | 56.72 |  |  | 0.36667 | 0 | 0.15221 | 0 | Pass | 2830
Combination Ovens | Gas Combi Ovens | 2359358 | Combination | Half-size | Gas | 7741 | 3833 | 50 | 62 | 10 | 194.6 | 112 |  |  | 0.421 | 0.011 | 0.17307 | 0.0071205 | Pass | 4438
Combination Ovens | Gas Combi Ovens | 2359357 | Combination | Full-size | Gas | 7108 | 4144 | 48 | 63 | 12 | 210.1 | 130.7 |  |  | 0.73333 | 0.0025 | 0.33508 | 0.0016641 | Pass | 4823
Combination Ovens | Gas Combi Ovens | 2359359 | Combination | Full-size | Gas | 6653 | 5140 | 54 | 59 | 20 | 393.7 | 214.8 |  |  | 0.311 | 0.0015 | 0.12639 | 0.0010126 | Pass | 6729
Combination Ovens | Gas Combi Ovens | 2359352 | Combination | Half-size | Gas | 6538 | 6015 | 46 | 65 | 20 | 381.44 | 190.4 |  |  | 0.6 | 0 | 0.25168 | 0 | Pass | 6681
Combination Ovens | Gas Combi Ovens | 2359353 | Combination | Full-size | Gas | 12015 | 7401 | 55 | 62 | 40 | 690.71 | 383.41 |  |  | 0.505 | 0.0025 | 0.23396 | 0.0018909 | Pass | 14615
Combination Ovens | Gas Combi Ovens | 2359753 | Combination | Half-size | Gas | 5596 | 4660 | 47 | 58 | 7 | 120.35 | 73.87 |  |  | 0.42143 | 0 | 0.19609 | 0 | Pass
Combination Ovens | Gas Combi Ovens | 2295147 | Combination | Half-size | Gas | 3190 | 2825 | 57 | 59 | 10 | 145 | 94.8 |  |  | 0.207 | 0 | 0.11421 | 0 | Pass
Combination Ovens | Gas Combi Ovens | 2362228 | Combination | Half-size | Gas | 6002 | 4968 | 51 | 61 | 10 | 145.5 | 89.4 |  |  | 0.42 | 0 | 0.23093 | 0 | Pass
Combination Ovens | Gas Combi Ovens | 2268438 | Combination | Full-size | Gas | 3869 | 2330 | 48 | 57 | 12 | 76.76 | 52.38 |  |  | 0.35833 | 0 | 0.44815 | 0 | Pass | 5911
Combination Ovens | Gas Combi Ovens | 2263535 | Combination | Full-size | Gas | 4765 | 4051 | 49 | 63 | 20 | 260 | 188.6 |  |  | 0.635 | 0 | 0.39077 | 0 | Pass | 7975
Combination Ovens | Gas Combi Ovens | 2359758 | Combination | Half-size | Gas | 6837 | 6110 | 56 | 57 | 20 | 395.2 | 207.5 |  |  | 0.825 | 0 | 0.33401 | 0 | Pass
Combination Ovens | Gas Combi Ovens | 2287467 | Combination | Full-size | Gas | 5456 | 5950 | 47 | 59 | 14 | 249.8 | 141.7 |  |  | 0.87143 | 0.75714 | 0.39071 | 0.54234 | Fail | 6767
Combination Ovens | Gas Combi Ovens | 2287466 | Combination | Full-size | Gas | 9723 | 10430 | 50 | 63 | 40 | 324.6 | 402.2 |  |  | 0.2275 | 0.01 | 0.22428 | 0.0072103 | Fail | 16117
Combination Ovens | Gas Combi Ovens | 2332634 | Combination | Full-size | Gas | 7334 | 6550 | 54 | 60 | 16 | 191.4 | 144.5 |  |  | 0.23125 | 0.125 | 0.15465 | 0.10035 | Fail | 7387
Combination Ovens | Gas Combi Ovens | 2332635 | Combination | Full-size | Gas | 8696 | 7693 | 55 | 63 | 24 | 222.9 | 215.9 |  |  | 0.10833 | 0.075 | 0.093315 | 0.060445 | Fail | 9304
Combination Ovens | Gas Combi Ovens | 2330387 | Combination | Full-size | Gas | 13236 | 11087 | 59 | 63 | 40 | 500.9 | 369.3 |  |  | 0.145 | 0.0625 | 0.092633 | 0.049079 | Fail | 21330
Combination Ovens | Gas Combi Ovens | 2279893 | Combination | Full-size | Gas | 7066 | 7127 | 58 | 63 | 22 | 298.8 | 227.3 |  |  | 0.077273 | 0 | 0.045515 | 0 | Fail | 7559
Combination Ovens | Gas Combi Ovens | 2238458 | Combination | Full-size | Gas | 11927 | 10270 | 49 | 61 | 40 | 352.5 | 391.2 |  |  | 0.24 | 0.0825 | 0.21787 | 0.061158 | Fail | 13996
Combination Ovens | Gas Combi Ovens | 2349741 | Combination | Full-size | Gas | 7828 | 4480 | 43 | 60 | 6 | 213.92 | 120.12 |  |  | 0.63333 | 0 | 0.14211 | 0 | Fail
Combination Ovens | Gas Combi Ovens | 2349742 | Combination | Full-size | Gas | 9888 | 6154 | 47 | 58 | 10 | 319.24 | 190.87 |  |  | 0.55 | 0 | 0.13783 | 0 | Fail
Combination Ovens | Gas Combi Ovens | 2294238 | Combination | Full-size | Gas | 7531 | 4650 | 42 | 56 | 7 | 106.9 | 63.3 |  |  | 0.67143 | 0.37143 | 0.35173 | 0.29779 | Fail | 3750
Combination Ovens | Gas Combi Ovens | 2346566 | Combination | Full-size | Gas | 4861 | 4650 | 50 | 56 | 7 | 93.2 | 63.23 |  |  | 0.14286 | 0.37571 | 0.085837 | 0.30156 | Fail | 3750
Combination Ovens | Gas Combi Ovens | 2327325 | Combination | Full-size | Gas | 6748 | 5387 | 44 | 59 | 10 | 157.5 | 95.3 |  |  | 0.83 | 0 | 0.42159 | 0 | Fail | 5440
Combination Ovens | Gas Combi Ovens | 2327326 | Combination | Full-size | Gas | 6421 | 5387 | 46 | 59 | 10 | 106.9 | 95.3 |  |  | 0.6 | 0 | 0.44902 | 0 | Fail | 5440
Combination Ovens | Gas Combi Ovens | 2327464 | Combination | Full-size | Gas | 7224 | 5932 | 46 | 56 | 14 | 210.8 | 135.1 |  |  | 0.44286 | 0.27143 | 0.23529 | 0.20392 | Fail | 6538
Combination Ovens | Gas Combi Ovens | 2327322 | Combination | Full-size | Gas | 7556 | 5932 | 46 | 56 | 14 | 155.8 | 135.1 |  |  | 0.25 | 0.27143 | 0.17972 | 0.20392 | Fail | 6538
Combination Ovens | Gas Combi Ovens | 2327338 | Combination | Full-size | Gas | 6119 | 7784 | 45 | 60 | 20 | 297 | 220.4 |  |  | 0.615 | 0.645 | 0.33131 | 0.42434 | Fail | 10516
Combination Ovens | Gas Combi Ovens | 2327339 | Combination | Full-size | Gas | 7833 | 7784 | 54 | 60 | 20 | 285.3 | 220.4 |  |  | 0.415 | 0.645 | 0.23274 | 0.42434 | Fail | 10516
Combination Ovens | Gas Combi Ovens | 2328700 | Combination | Full-size | Gas | 8683 | 10921 | 55 | 61 | 40 | 526 | 402.5 |  |  | 0.3075 | 0.335 | 0.18707 | 0.24137 | Fail | 13709
Combination Ovens | Gas Combi Ovens | 2328732 | Combination | Full-size | Gas | 11729 | 10921 | 57 | 61 | 40 | 421 | 402.5 |  |  | 0.0775 | 0.335 | 0.058907 | 0.24137 | Fail | 13709
Combination Ovens | Gas Combi Ovens | 2362226 | Combination | Half-size | Gas | 9023 | 6439 | 41 | 61 | 20 | 584.7 | 324.1 |  |  | 1.725 | 0 | 0.47204 | 0 | Pass
Combination Ovens | Gas Combi Ovens | 2362227 | Combination | Half-size | Gas | 8546 | 5803 | 43 | 60 | 20 | 603 | 332.7 |  |  | 1.685 | 0 | 0.4471 | 0 | Pass
Combination Ovens | Gas Combi Ovens | 2359760 | Combination | Half-size | Gas | 9656 | 9754 | 44 | 57 | 20 | 642.4 | 351.3 |  |  | 1.045 | 0 | 0.26027 | 0 | Pass
Combination Ovens | Gas Combi Ovens | 2277279 | Combination | Full-size | Gas | 8361 | 9379 | 49 | 59 | 32 | 400.2 | 291.72 |  |  | 0.27906 | 0 | 0.17851 | 0 | Fail
Combination Ovens | Gas Combi Ovens | CA TRM baseline | Combination |  | Gas | 45000 | 15000 | 20 | 35 | 10 | 100 | 80 |  |  | 4.2 |  | 3.36 | 0 | Fail | 18000
Combination Ovens | Gas Combi Ovens | CA TRM baseline | Combination |  | Gas | 45000 | 15000 | 20 | 35 | 10 | 100 | 80 |  |  | 4.2 |  | 3.36 | 0 | Fail | 18000
Combination Ovens | Gas Combi Ovens | CA TRM baseline | Combination |  | Gas | 45000 | 15000 | 20 | 35 | 10 | 100 | 80 |  |  | 4.2 |  | 3.36 | 0 | Fail | 18000
Combination Ovens | Gas Combi Ovens | CA TRM baseline | Combination |  | Gas | 45000 | 15000 | 20 | 35 | 10 | 100 | 80 |  |  | 4.2 |  | 3.36 | 0 | Fail | 18000
Combination Ovens | Gas Combi Ovens | CA TRM baseline | Combination |  | Gas | 45000 | 15000 | 20 | 35 | 10 | 100 | 80 |  |  | 4.2 |  | 3.36 | 0 | Fail | 18000
Combination Ovens | Gas Combi Ovens | CA TRM baseline | Combination |  | Gas | 45000 | 15000 | 20 | 35 | 10 | 100 | 80 |  |  | 4.2 |  | 3.36 | 0 | Fail | 18000
Combination Ovens | Gas Combi Ovens | CA TRM baseline | Combination |  | Gas | 45000 | 15000 | 20 | 35 | 10 | 100 | 80 |  |  | 4.2 |  | 3.36 | 0 | Fail | 18000
Combination Ovens | Gas Combi Ovens | CA TRM baseline | Combination |  | Gas | 45000 | 15000 | 20 | 35 | 10 | 100 | 80 |  |  | 4.2 |  | 3.36 | 0 | Fail | 18000
Combination Ovens | Gas Combi Ovens | CA TRM baseline | Combination |  | Gas | 45000 | 15000 | 20 | 35 | 10 | 100 | 80 |  |  | 4.2 |  | 3.36 | 0 | Fail | 18000
Combination Ovens | Gas Combi Ovens | CA TRM baseline | Combination |  | Gas | 45000 | 15000 | 20 | 35 | 10 | 100 | 80 |  |  | 4.2 |  | 3.36 | 0 | Fail | 18000
Combination Ovens | Gas Combi Ovens | CA TRM baseline | Combination |  | Gas | 45000 | 15000 | 20 | 35 | 10 | 100 | 80 |  |  | 4.2 |  | 3.36 | 0 | Fail | 18000
Combination Ovens | Gas Combi Ovens | CA TRM baseline | Combination |  | Gas | 45000 | 15000 | 20 | 35 | 10 | 100 | 80 |  |  | 4.2 |  | 3.36 | 0 | Fail | 18000
Combination Ovens | Gas Combi Ovens | CA TRM baseline | Combination |  | Gas | 45000 | 15000 | 20 | 35 | 10 | 100 | 80 |  |  | 4.2 |  | 3.36 | 0 | Fail | 18000
Combination Ovens | Gas Combi Ovens | CA TRM baseline | Combination |  | Gas | 45000 | 15000 | 20 | 35 | 10 | 100 | 80 |  |  | 4.2 |  | 3.36 | 0 | Fail | 18000
Combination Ovens | Gas Combi Ovens | CA TRM baseline | Combination |  | Gas | 45000 | 15000 | 20 | 35 | 10 | 100 | 80 |  |  | 4.2 |  | 3.36 | 0 | Fail | 18000
Combination Ovens | Gas Combi Ovens | CA TRM baseline | Combination |  | Gas | 45000 | 15000 | 20 | 35 | 10 | 100 | 80 |  |  | 4.2 |  | 3.36 | 0 | Fail | 18000
Combination Ovens | Gas Combi Ovens | CA TRM baseline | Combination |  | Gas | 45000 | 15000 | 20 | 35 | 10 | 100 | 80 |  |  | 4.2 |  | 3.36 | 0 | Fail | 18000
Combination Ovens | Gas Combi Ovens | CA TRM baseline | Combination |  | Gas | 45000 | 15000 | 20 | 35 | 10 | 100 | 80 |  |  | 4.2 |  | 3.36 | 0 | Fail | 18000
Combination Ovens | Gas Combi Ovens | CA TRM baseline | Combination |  | Gas | 45000 | 15000 | 20 | 35 | 10 | 100 | 80 |  |  | 4.2 |  | 3.36 | 0 | Fail | 18000
Combination Ovens | Gas Combi Ovens | CA TRM baseline | Combination |  | Gas | 60000 | 20000 | 20 | 35 | 22 | 150 | 100 |  |  | 3.1818 |  | 3.7333 | 0 | Fail | 22000
Combination Ovens | Gas Combi Ovens | CA TRM baseline | Combination |  | Gas | 60000 | 20000 | 20 | 35 | 22 | 150 | 100 |  |  | 3.1818 |  | 3.7333 | 0 | Fail | 22000
Combination Ovens | Gas Combi Ovens | CA TRM baseline | Combination |  | Gas | 60000 | 20000 | 20 | 35 | 22 | 150 | 100 |  |  | 3.1818 |  | 3.7333 | 0 | Fail | 22000
Combination Ovens | Gas Combi Ovens | CA TRM baseline | Combination |  | Gas | 60000 | 20000 | 20 | 35 | 22 | 150 | 100 |  |  | 3.1818 |  | 3.7333 | 0 | Fail | 22000
Combination Ovens | Gas Combi Ovens | CA TRM baseline | Combination |  | Gas | 60000 | 20000 | 20 | 35 | 22 | 150 | 100 |  |  | 3.1818 |  | 3.7333 | 0 | Fail | 22000
Combination Ovens | Gas Combi Ovens | CA TRM baseline | Combination |  | Gas | 60000 | 20000 | 20 | 35 | 22 | 150 | 100 |  |  | 3.1818 |  | 3.7333 | 0 | Fail | 22000
Combination Ovens | Gas Combi Ovens | CA TRM baseline | Combination |  | Gas | 60000 | 20000 | 20 | 35 | 22 | 150 | 100 |  |  | 3.1818 |  | 3.7333 | 0 | Fail | 22000
Combination Ovens | Gas Combi Ovens | CA TRM baseline | Combination |  | Gas | 60000 | 20000 | 20 | 35 | 22 | 150 | 100 |  |  | 3.1818 |  | 3.7333 | 0 | Fail | 22000
Combination Ovens | Gas Combi Ovens | CA TRM baseline | Combination |  | Gas | 80000 | 30000 | 20 | 35 | 32 | 350 | 275 |  |  | 4.375 |  | 3.2 | 0 | Fail | 32000
Combination Ovens | Gas Combi Ovens | CA TRM baseline | Combination |  | Gas | 80000 | 30000 | 20 | 35 | 32 | 350 | 275 |  |  | 4.375 |  | 3.2 | 0 | Fail | 32000

## 13. MS ENERGY STAR
2019 and 2020 ENERGY STAR Estimated Market Share for Current Oven Subcategories (v2.2)
Additional savings potential, availability of technological innovation, and market share estimates all inform whether criteria levels warrant change from the current ENERGY STAR commercial ovens product specification V2.2. For example, further refinements to criteria for commercial ovens sub-categories with relatively low market uptake of ENERGY STAR, might negatively impact availability of ENERGY STAR choices. In this instance, the program invests in marketing to increase participation and certified products over revising criteria.
Market share values are based on 2019 and 2020 Unit Shipment Data (USD) as well as EPA's best professional understanding of the market for the v2.2 scope. Commercial ovens shipments provided by ENERGY STAR partners represent the vast majority of the market for all categories except gas rack ovens where participation in the program is roughly estimated to be closer to a quarter of the market. EPA does not have access to total market data (including shipments from non-partners) for commercial oven subcategories. Thus, for the purposes of this specification development effort, EPA has provided best professional judgment estimates of market share by sub-category. EPA would welcome data reflecting total shipments by major sub-categories.