## INPUTS
Savings Calculator for ENERGY STAR Heat Pump Water Heaters
How to use this calculator:
Step 1: (Optional) If known, enter your electric rate for results tailored to your location.
Step 2: Select the size of water heater and approximate number of people in your household.
Step 3: Review the values to be used in the savings calculation. Use the default values to calculate savings or update the default values in the highlighted fields as necessary
Step 4. Go to the RESULTS tab to see your total estimated savings.
Step 1: Where will your Heat Pump Water Heater be used?
| Location |  |  | U.S. average residential electric rate is $0.13/kWh.
| Electric Rate ($/kWh) |  | 0.1 | If you know your own rate, enter it here.
Step 2: What size water heater do you need? Enter the information below.
Choose storage size of water heater
How many people are in your household?
Step 3: Review inputs to savings calculation and update as needed
Savings Calculation Inputs | [6 empty] | Additional Assumptions
|  | Quantity | Storage Size of Water Heater | Additional cost per unit for ENERGY STAR Heat Pump Water Heater | Labor cost per install | Incentive or discount available | Energy Factor - ENERGY STAR Heat Pump Water Heater | Energy Factor - Water Heater Meeting 2015 Federal Standard | Rated lifetime of Water Heater (Years)
Heat Pump Water Heater
|  | 1 | 50 | 675 | 0 | 0 | 3.45 | 0.945 | 13
Click here to go to the RESULTS tab and see your savings.
See the ENERGY STAR website for more information:
| ENERGY STAR Heat Pump Water Heaters Page |  |  |  |  | List of incentive programs for consumers
| Water Heater Replacement Guide |  |  |  |  | Heat Pump Water Heater Considerations
To see detail on the formulas and values used in this calculator or to modify assumptions, click on the grey tabs at bottom of the page.

## RESULTS
Savings Estimate for ENERGY STAR Heat Pump Water Heaters
Results Overview
The ENERGY STAR certified heat pump water heater you selected will save approximately 73%. Each year you will save approximately 3708 kWh of electricity and $371. Over the life of the water heater you will save approximately $3027 in electricity costs. By choosing ENERGY STAR you will reduce emissions by approximately 5780 pounds of carbon dioxide annually.
Results Detail
ENERGY STAR Heat Pump Water Heater compared to an electric water heater meeting the current standard | Quantity | Simple payback period for additional initial cost (years) | % Electricity Savings with ENERGY STAR | Annual Total | Life Cycle Total
|  |  |  | Electricity cost savings | Electricity cost savings
| 1 | 1.8206 | 72.61% | 370.7583 | 3027.2616
Total | 1
If all residential electric water heaters sold in the U.S. were ENERGY STAR certified, the energy cost savings would grow to $11.8 billion annually, preventing more than 140 billion pounds of greenhouse gas emissions—equal to the emissions from more than 13 million vehicles, every year!
This calculator was developed by U.S. EPA to estimate the energy consumption and operating costs of heat pump water heaters and the savings with ENERGY STAR.
New ENERGY STAR certified water heaters are compared to the water heaters meeting the current federal standard. Actual savings may vary based on use and other factors.
See www.energystar.gov for information on other ENERGY STAR products.

## HPWH Calcs
Heat Pump Water Heater Calculations
| Number of people in household | 4
2 | Storage Size | 50
| Hot Water Use per day | 55
| UEF - ENERGY STAR | 3.45
| UEF - Standard | 0.945
| ENERGY STAR Annual Energy Use | 1398.669
| Standard Product Annual Energy Use | 5106.2517
| Annual energy Savings (based on family size) | 3707.5828
| Annual % Savings | 72.61%
| Annual $ savings | 370.7583
| Payback period | 1.8206
| Lifetime savings | 3027.2616
| Annual GHG Savings (lbs) | 5780.1215
| Lifetime GHG Savings (lbs) | 75141.5801
| Type | Energy Factor |  | Daily Hot Water Draw (Gal.) | Size Assumed (Gallons) | Hot Water Use Assumed (Gallons Per Day) | Electricity Use (kWh) |  |  | Measure life
|  | ES V3.0 | 2015 Federal standard |  |  |  | ES V3.0 | 2015 Federal standard | Savings
1 | Electric Storage Water Hot Water (≤ 55 gallons) | 2 | 0.948 | Low | 40 | 38 | 1128.6088 | 2381.0312 | 1252.4224 | 13 | 1.8716
2 | Electric Storage Water Hot Water (≤ 55 gallons) | 2 | 0.945 | Medium | 50 | 55 | 1633.9767 | 3457.1697 | 1823.193 | 13 | 2.709
| Median Daily Draw | # Occupants
| 33.3333 | 1
| 48.4848 | 2
| 57.5758 | 3
| 63.6364 | 4
| Average | 20.303
Source: "Hot Water Draw Patterns in Single-Family Houses: Findings from Field Studies", LBNL, May 2011, Figure 8 Median number of daily hot water draws by number of occupants. Available at: etd.lbl.gov/sites/all/files/hot_water_draw_patterns_in_single-family_houses_findings_from_field_studies_lbnl-4830e.pdf
Savings and Paybacks for Electric Storage Water Heaters - 38 gallons per day
| Household Size | Annual kwh Savings | Annual $ Savings | Payback (Years) | Lifetime Savings
| 1 | 669.1571 | 66.9157 | 10.0873 | 194.9042
| 2 | 1338.3142 | 133.8314 | 5.0437 | 1064.8084
| 3 | 2007.4713 | 200.7471 | 3.3624 | 1934.7127
| 1.8716 | 1252.4224 | 125.2422 | 5.3896 | 953.1491
| 4 | 2676.6284 | 267.6628 | 2.5218 | 2804.6169
| 5 | 3345.7855 | 334.5785 | 2.0175 | 3674.5211
| 6 | 4014.9426 | 401.4943 | 1.6812 | 4544.4253
Savings and Paybacks for Electric Storage Water Heaters - 55 gallons per day
| Household Size | Annual kwh Savings | Annual $ Savings | Payback (Years) | Lifetime Savings
| 1 | 673.0244 | 67.3024 | 10.0294 | 199.9317
| 2 | 1346.0488 | 134.6049 | 5.0147 | 1074.8634
| 3 | 2019.0732 | 201.9073 | 3.3431 | 1949.7952
| 2.709 | 1823.193 | 182.3193 | 3.7023 | 1695.1509
| 4 | 2692.0976 | 269.2098 | 2.5073 | 2824.7269
| 5 | 3365.122 | 336.5122 | 2.0059 | 3699.6586
| 6 | 4038.1464 | 403.8146 | 1.6716 | 4574.5903

## General Assumptions
General Assumptions for the ENERGY STAR HPWH Calculator
Utility Rates - to edit these values go to the INPUTS tab
| Selected | 1 | U.S. average
0.1299
| Electric rate ($/kWh) | Residential
1 | U.S. average | 0.1299
2 | Alabama | 0.1233
3 | Alaska | 0.221
4 | Arizona | 0.1289
5 | Arkansas | 0.0987
6 | California | 0.1888
7 | Colorado | 0.1216
8 | Connecticut | 0.2125
9 | Delaware | 0.1262
10 | District of Columbia | 0.1273
11 | Florida | 0.1154
12 | Georgia | 0.1164
13 | Hawaii | 0.3216
14 | Idaho | 0.1032
15 | Illinois | 0.1251
16 | Indiana | 0.12
17 | Iowa | 0.1289
18 | Kansas | 0.1325
19 | Kentucky | 0.1044
20 | Louisiana | 0.0936
21 | Maine | 0.1609
22 | Maryland | 0.1335
23 | Massachusetts | 0.2156
24 | Michigan | 0.1564
25 | Minnesota | 0.1346
26 | Mississippi | 0.1124
27 | Missouri | 0.1135
28 | Montana | 0.1122
29 | Nebraska | 0.1093
30 | Nevada | 0.1186
31 | New Hampshire | 0.1959
32 | New Jersey | 0.1551
33 | New Mexico | 0.1287
34 | New York | 0.1867
35 | North Carolina | 0.1132
36 | North Dakota | 0.1051
37 | Ohio | 0.1238
38 | Oklahoma | 0.1037
39 | Oregon | 0.1095
40 | Pennsylvania | 0.1397
41 | Rhode Island | 0.2026
42 | South Carolina | 0.1246
43 | South Dakota | 0.1172
44 | Tennessee | 0.1063
45 | Texas | 0.1138
46 | Utah | 0.1065
47 | Vermont | 0.1795
48 | Virginia | 0.1188
49 | Washington | 0.0968
50 | West Virginia | 0.1137
51 | Wisconsin | 0.145
52 | Wyoming | 0.1146
Number of people in household
1
2
3
4
5
6
Incremental cost - to edit this value go to the INPUTS tab
| < 55 gallon | 675
| Selection | 675
Rated Lifetime - to edit this value go to the INPUTS tab
| 13 | years
Discount Rate - users can edit this value to modify the assumption
4%
Carbon Dioxide Emissions - users can edit the highlighted values to modify the assumptions
| Electricity CO2 emissions factor |  | 1.559 | lbs CO2/kWh
| CO2 emissions for average passenger car |  | 10296 | lbs CO2/year
Annual emissions totals for selected equipment
|  | cars: | 0.56139 | years | Display values: | reduction of not driving your car for 205 days
|  | Rounded Value | 0.6
References
| Electric rates: | - National average: 2019 U.S. Electric Rate: Energy Information Administration, Annual Energy Outlook 2018 edition (2017 dollars).
| Discount rate: | - Assumed real discount rate of 4%, which is roughly equivalent to the nominal discount rate of 7% (4% real discount rate + 3% inflation rate)
| Car emission factor: | - EPA (2013a). Inventory of U.S. Greenhouse Gas Emissions and Sinks: 1990-2011. Chapter 3 (Energy), Tables 3-12, 3-13, and 3-14. U.S. Environmental Protection Agency, Washington, DC. U.S. EPA #430-R-13-001
| Incremental cost | - EPA research, 2019

## About This Calculator
About the Savings Calculator for ENERGY STAR Certified Heat Pump Water Heaters
Calculator last updated September 2019; utility rates and emission factors updated September 2019.
If you have questions, comments or suggestions, please write to calculators@energystar.gov
Product Type | Version of ENERGY STAR Specification | Specification Effective Date | ENERGY STAR product page
Heat Pump Water Heaters | Residential Water Heaters, V3.2 | April 2015 | https://www.energystar.gov/products/water_heaters/heat_pump_water_heaters