## INPUTS
Savings Calculator for ENERGY STAR Certified Light Bulbs | [6 empty] | To RESULTS tab, see your estimated savings
How to use this calculator:
Step 1: Select if you are upgrading lights in your home or business.
(Optional) for results tailored to your home or business, enter your electric rate (if known) or see the General Assumptions tab for state-specific rates.
Step 2: Based on the type of bulb to be replaced, enter the quantity of each type of light bulb to be replaced. Note: bulb images are provided to help guide you to the correct section.
Step 3: Select the wattage of the incandescent or halogen light bulb for basis of comparison.
Step 4: (Optional) If the wattage of the ENERGY STAR bulb you are considering does not match the default value, select a different wattage from the pull down menu.
Step 5: (Optional) Update the default values in the highlighted fields as necessary based on how the new bulbs will be used in your home or business.
Step 6. Repeat steps 2-5 if replacing more than one type of light bulb. Then go to the RESULTS tab to see your total estimated savings.
Step 1: Where will your new light bulbs be used?
Commercial or residential use | [5 empty] | Location |  |  | U.S. average residential electric rate is $0.13/kWh.
[6 empty] | Electric Rate ($/kWh) |  | 0.1299 | If you know your own rate (or your state's), enter it here.
What light bulbs would you like to compare?
|  | Step 2 | Step 3 | Step 4 | Step 5 (optional): fine tune your calculations
General Purpose (Omnidirectional) |  | Quantity | Wattage of comparison bulb | Wattage of new ENERGY STAR bulb | Average daily use (hours) | Additional cost per unit for ENERGY STAR vs. non ENERGY STAR bulb | Rated lifetime of ENERGY STAR bulb (hours) | Incentive or discount amount per bulb |  | Labor cost per bulb replacement
| Bulb 1 | 0 |  |  | 3 |  |  | 0 |  | 0
| Bulb 2 | 0 |  |  | 3 |  |  | 0 |  | 0
| Bulb 3 | 0 |  |  | 3 |  |  | 0 |  | 0
| Bulb 4 | 0 |  |  | 3 |  |  | 0 |  | 0
| Bulb 5 | 0 |  |  | 3 |  |  | 0 |  | 0
Flood/Spot Reflector (Directional)
| Bulb 1 | 0 |  |  | 3 | 0.75 |  | 0 |  | 0
| Bulb 2 | 0 |  |  | 3 | 2.25 |  | 0 |  | 0
Candle or Globe (Decorative)
| Bulb 1 | 0 |  |  | 3 |  |  | 0 |  | 0
| Bulb 2 | 0 |  |  | 3 |  |  | 0 |  | 0
Click here to go to the RESULTS tab and see your estimated savings.
See the ENERGY STAR website for more information:
| ENERGY STAR Lighting Page |  |  |  |  | About the Energy Independence and Security Act of 2007 (EISA)
| Bulb Purchasing Guide |  |  |  |  | Frequently Asked Questions about lighting
List of incentive programs for consumers
To see detail on the formulas and values used in this calculator or to modify assumptions, click on the grey tabs at bottom of the page.

## RESULTS
Savings Estimate for ENERGY STAR Certified Light Bulbs
Results Overview
The ENERGY STAR models of your selected light bulbs will save approximately 0%. Each year you will save approximately 0 kWh of electricity and $0. Over the life of the light bulbs you will save approximately $0 in electricity costs and $0 in equipment replacement costs. By choosing ENERGY STAR you will reduce emissions by approximately 0 pound of carbon dioxide annually.
Results Detail
| Quantity | Simple payback period for additional initial cost (years) | % Electricity Savings with ENERGY STAR | Annual Total | Life Cycle Total | Assumed equipment lifetime (years) | Total additional purchase price |  | Annual Total |  |  |  | Life Cycle Total
|  |  |  | Electricity cost savings | Electricity cost savings |  |  |  | Electricity savings (kWh) | Electricity cost | Electricity consumption (kWh) | Emissions reduction (pounds of CO2) | Electricity savings (kWh) | Avoided cost for replacement bulbs & labor | Net cost savings
General Purpose (Omnidirectional)
| 0 | [6 empty] | 0
| 0 | [6 empty] | 0
0
0
0
Flood/Spot Reflector (Directional)
| 0 | [6 empty] | 0
| 0 | [6 empty] | 0
Candle or Globe (Decorative)
| 0 | [6 empty] | 0
| 0 | [6 empty] | 0
Total | 0 |  | 0% | $0. | 0 | - | 0 |  | 0 | 0 | 0 | 0 | 0 | 0 | 0
If every American home replaced their 5 most frequently used light fixtures or the bulbs in them with ones that have earned the ENERGY STAR, we would save approximately $5 billion each year in energy costs, and together we would prevent the greenhouse gases equivalent to the emissions from 6 million cars.
Notes:
Savings for ENERGY STAR lighting includes an avoided cost for replacements because efficient lighting typically lasts longer than conventional lighting.
More efficient lighting releases less heat into the surroundings, so upgrading to ENERGY STAR lighting may also have an impact on your heating and cooling costs.
Total additional purchase price is the incremental cost for ENERGY STAR equipment reduced by any rebate/incentive amount entered on Inputs tab.
Life cycle cost savings are given in terms of present value based on a real discount rate of 4%. See General Assumptions tab to adjust the discount rate.
Life cycle net cost savings = life cycle electricity cost savings + avoided replacement cost - additional purchase price
Simple payback calculation is based on total additional purchase price, annual electricity cost savings and annual bulb replacement costs
This calculator was developed by U.S. EPA and DOE to estimate the energy consumption and operating costs of light bulbs and the savings with ENERGY STAR.
New ENERGY STAR certified light bulbs are compared to the average available new conventional light bulbs. Actual savings may vary based on use and other factors.
See www.energystar.gov for information on other ENERGY STAR products.

## Omnidirectional Bulb Calc
Omnidirectional General Purpose LED Light Bulbs Calculations for the ENERGY STAR Light Bulb Calculator
Assumptions - users can edit the highlighted values to modify the assumptions
| Comparable wattage | 40 W incandescent | 29 W halogen (40 equivalent) | 60 W incandescent | 43 W halogen (60 equivalent) | 75 W incandescent | 53 W halogen (75 equivalent) | 100 W incandescent | 72 W halogen (100 equivalent) | 150 W incandescent
| Corresponding commonly available LED wattages | 4.0 W LED | 4.0 W LED | 6.0 W LED | 6.0 W LED | 10.0 W LED | 10.0 W LED | 11.0 W LED | 11.0 W LED | 21.0 W LED
|  | 5.0 W LED | 5.0 W LED | 7.0 W LED | 7.0 W LED | 11.0 W LED | 11.0 W LED | 15.0 W LED | 15.0 W LED | 23.0 W LED
|  | 6.0 W LED | 6.0 W LED | 8.5 W LED | 8.5 W LED | 12.0 W LED | 12.0 W LED | 16.0 W LED | 16.0 W LED
|  | 7.0 W LED | 7.0 W LED | 9.0 W LED | 9.0 W LED | 13.0 W LED | 13.0 W LED | 17.0 W LED | 17.0 W LED
|  |  |  | 9.5 W LED | 9.5 W LED |  |  | 18.0 W LED | 18.0 W LED
|  |  |  | 10.0 W LED | 10.0 W LED
|  |  |  | 10.5 W LED | 10.5 W LED
|  |  |  | 11.0 W LED | 11.0 W LED
| DEFAULT ADDITIONAL COSTS (ENERGY STAR vs. non ENERGY STAR) | 40 W incandescent | 60 W incandescent | 75 W incandescent | 100 W incandescent | 150 W incandescent | 29 W halogen (40 equivalent) | 43 W halogen (60 equivalent) | 53 W halogen (75 equivalent) | 72 W halogen (100 equivalent)
| Default additional product cost - LED | 1.35 | 1.35 | 1.35 | 1.35 | 1.35 | 1.35 | 1.35 | 1.35 | 1.35
| Default replacement cost - LED | 0 | 0 | 0 | 0 | 2 | 0 | 0 | 0 | 0
Qualified LED
|  |  | #1 |  | #2 |  | #3 |  | #4 |  | #5 |  |  | ENERGY STAR bulb lifetime options (hours) | No | 6000
| Conventional bulb lifetime |  | 1000 |  | 1000 |  | 1000 |  | 1000 |  | 1000 |  | hours |  | No | 8000
| Average days used per year |  | 365 |  | 365 |  | 365 |  | 365 |  | 365 |  | days |  | No | 10000
| Conventional replacement bulb cost |  | NA |  | NA |  | NA |  | NA |  | NA |  |  |  | No | 12000
Inputs - to edit these values go to the INPUTS tab | [14 empty] | Yes | 15000
|  |  | #1 |  | #2 |  | #3 |  | #4 |  | #5 |  |  |  | Yes | 20000
|  | 1 | Please select a bulb wattage |  | Please select a bulb wattage |  | Please select a bulb wattage |  | Please select a bulb wattage |  | Please select a bulb wattage |  |  |  | Yes | 25000
| Conventional wattage | 2 | [12 empty] | Yes | 30000
|  | 3 | [12 empty] | Yes | 35000
|  | 4 | [12 empty] | Yes | 40000
|  | 5 | [12 empty] | Yes | 50000
|  | 6 | [12 empty] | Yes | 60000
|  | 7 | [12 empty] | Lamp Type | Wattage
|  | 8 | [12 empty] | 40 W incandescent | 40
|  | 9 | [12 empty] | 60 W incandescent | 60
|  | 10 | [12 empty] | 75 W incandescent | 75
|  | Selected | Please select a bulb wattage |  | Please select a bulb wattage |  | Please select a bulb wattage |  | Please select a bulb wattage |  | Please select a bulb wattage |  |  |  | 100 W incandescent | 100
|  |  | Please select a bulb wattage | NA | Please select a bulb wattage | NA | Please select a bulb wattage | NA | Please select a bulb wattage | NA | Please select a bulb wattage | NA |  |  | 150 W incandescent | 150
|  |  | 1 |  | 1 |  | 1 |  | 1 |  | 1 |  |  |  | 29 W halogen (40 equivalent) | 29
| ENERGY STAR wattage | 1 | Please select a bulb wattage |  | Please select a bulb wattage |  | Please select a bulb wattage |  | Please select a bulb wattage |  | Please select a bulb wattage |  |  |  | 43 W halogen (60 equivalent) | 43
|  | 2 | [12 empty] | 53 W halogen (75 equivalent) | 53
|  | 3 | [12 empty] | 72 W halogen (100 equivalent) | 72
|  | 4 | [12 empty] | 4.0 W LED | 4
|  | 5 | [12 empty] | 5.0 W LED | 5
|  | 6 | [12 empty] | 6.0 W LED | 6
|  | 7 | [12 empty] | 7.0 W LED | 7
|  | 8 | [12 empty] | 8.5 W LED | 8.5
|  | 9 | [12 empty] | 9.0 W LED | 9
|  | 10 | [12 empty] | 9.5 W LED | 9.5
|  | 11 | [12 empty] | 10.0 W LED | 10
|  | 12 | [12 empty] | 10.5 W LED | 10.5
|  | Selected | Please select a bulb wattage |  | Please select a bulb wattage |  | Please select a bulb wattage |  | Please select a bulb wattage |  | Please select a bulb wattage |  |  |  | 11.0 W LED | 11
|  |  | Please select a bulb wattage | NA | Please select a bulb wattage | NA | Please select a bulb wattage | NA | Please select a bulb wattage | NA | Please select a bulb wattage | NA |  |  | 12.0 W LED | 12
|  |  | 1 |  | 1 |  | 1 |  | 1 |  | 1 |  |  |  | 13.0 W LED | 13
[15 empty] | 15.0 W LED | 15
|  |  | #1 | #2 | #3 | #4 | #5 | [7 empty] | 16.0 W LED | 16
| ENERGY STAR bulb lifetime (hours) | 1 | Please select a value | Please select a value | Please select a value | Please select a value | Please select a value | [7 empty] | 17.0 W LED | 17
|  | 2 | [12 empty] | 18.0 W LED | 18
|  | 3 | [12 empty] | 21.0 W LED | 21
|  | 4 | [12 empty] | 23.0 W LED | 23
5
6
7
8
9
10
11
12
|  | Selected | Please select a value | Please select a value | Please select a value | Please select a value | Please select a value
|  |  | 1 | 1 | 1 | 1 | 1
|  |  | DEFAULT |  |  |  |  | USER ENTRY
|  |  | #1 | #2 | #3 | #4 | #5 | #1 | #2 | #3 | #4 | #5
| Average daily use |  | 3 | 3 | 3 | 3 | 3 | 3 | 3 | 3 | 3 | 3 | hours
Additional product cost
| Replacement labor |  | 0 | 0 | 0 | 0 | 0 | 0 | 0 | 0 | 0 | 0
Calculations
|  |  | Conventional |  |  |  |  | ENERGY STAR
|  |  | #1 | #2 | #3 | #4 | #5 | #1 | #2 | #3 | #4 | #5
| Bulb lifetime |  | Conventional #1: 0.91324; Conventional #2: 0.91324; Conventional #3: 0.91324; Conventional #4: 0.91324; Conventional #5: 0.91324 | years
# of replacements in ENERGY STAR lifetime
| Replacement cost | - equipment
- labor
- total
- per year
Annual energy consumption per light bulb
|  |  | #1 | #2 | #3 | #4 | #5
| Conventional |  | ENERGY STAR #1: kWh
ENERGY STAR
Savings
| Emissions reduction |  | ENERGY STAR #1: pounds CO2
| Simple payback period |  | ENERGY STAR #1: years
References
| Operating hours: | - EPA research on lighting use, 2012 / 2013
| Wattage & equipment lifetime: | - ENERGY STAR specification and EPA research on available products, 2016
| Equipment cost: | - EPA research on available products, 2013
Notes
- | Users can compare omnidirectional CFLs and LEDs to incandescent bulbs or to a new type of halogen bulbs that have similar light output to incandescents but slightly lower wattage due to new Federal standards.
To learn more, see the fact sheet about the Energy Independence and Security Act of 2007 (EISA)
- | For more information about lighting, see www.energystar.gov/lighting
- | In some areas, such as those with higher market penetration for efficient lighting, average residential operating hours for ENERGY STAR lighting may be lower than the default value.

## LED Decorative Bulb Calc
Decorative Candle / Globe LED Calculations for the ENERGY STAR Light Bulb Calculator
Assumptions - users can edit the highlighted values to modify the assumptions
| Halogen wattage | 25 W Candle | 40 W Candle | 40 W Globe | 60 W Globe
|  | 2.0 W LED | 3.0 W LED | 3.0 W LED | 4.5 W LED
|  | 2.5 W LED | 4.0 W LED | 4.0 W LED | 5.0 W LED
|  | 3.0 W LED | 4.5 W LED | 4.5 W LED | 5.5 W LED
|  | 3.5 W LED | 5.0 W LED | 5.0 W LED | 6.0 W LED
|  | 4.0 W LED | 6.0 W LED | 6.0 W LED | 6.5 W LED
|  |  | 7.0 W LED | 7.0 W LED | 7.0 W LED
|  |  | 8.0 W LED | 8.0 W LED | 7.5 W LED
8.0 W LED
| Default replacement cost | 1.31 | 1.31 | 3.24 | 3.24 |  |  |  | Qualified LED
| Default additional product cost | 2.78 | 2.78 | 1.67 | 1.67 |  |  | ENERGY STAR bulb lifetime options (hours) | Yes | 15000
[9 empty] | Yes | 20000
|  |  | #1 |  | #2 |  |  |  | Yes | 25000
| Conventional bulb lifetime |  | 1000 |  | 1000 |  | hours |  | Yes | 30000
| Average days used per year |  | 365 |  | 365 |  | days |  | Yes | 35000
| Conventional replacement bulb cost | [7 empty] | Yes | 40000
Inputs - to edit these values go to the INPUTS tab | [8 empty] | Yes | 50000
|  |  | #1 |  | #2
| Conventional wattage | 1 | Please select a bulb wattage |  | Please select a bulb wattage |  |  |  | Lamp Type | Wattage
|  | 2 | [6 empty] | 25 W Candle | 25
|  | 3 | [6 empty] | 40 W Candle | 40
|  | 4 | [6 empty] | 40 W Globe | 40
|  | 5 | [6 empty] | 60 W Globe | 60
|  | 6 | [6 empty] | 2.0 W LED | 2
|  | 7 | [6 empty] | 2.5 W LED | 2.5
|  | 8 | [6 empty] | 3.0 W LED | 3
|  | Selected | Please select a bulb wattage |  | Please select a bulb wattage |  |  |  | 3.5 W LED | 3.5
|  |  | Please select a bulb wattage |  | Please select a bulb wattage |  |  |  | 4.0 W LED | 4
|  |  | 1 |  | 1 |  |  |  | 4.5 W LED | 4.5
| ENERGY STAR wattage | 1 | Please select a bulb wattage |  | Please select a bulb wattage |  |  |  | 5.0 W LED | 5
|  | 2 | [6 empty] | 5.5 W LED | 5.5
|  | 3 | [6 empty] | 6.0 W LED | 6
|  | 4 | [6 empty] | 6.5 W LED | 6.5
|  | 5 | [6 empty] | 7.0 W LED | 7
|  | 6 | [6 empty] | 7.5 W LED | 7.5
|  | 7 | [6 empty] | 8.0 W LED | 8
|  | 8 | [6 empty] | 8.5 W LED | 8.5
|  | 9 | [6 empty] | 9.0 W LED | 9
|  | Selected | Please select a bulb wattage |  | Please select a bulb wattage |  |  |  | 10.0 W LED | 10
|  |  | Please select a bulb wattage |  | Please select a bulb wattage |  |  |  | 10.5 W LED | 10.5
|  |  | 1 |  | 1 |  |  |  | 11.0 W LED | 11
[9 empty] | 12.0 W LED | 12
|  |  | #1 | #2 |  |  |  |  | 13.0 W LED | 13
| ENERGY STAR bulb lifetime (hours) | 1 | Please select a value | Please select a value |  |  |  |  | 14.0 W LED | 14
|  | 2 | [6 empty] | 15.0 W LED | 15
|  | 3 | [6 empty] | 16.0 W LED | 16
|  | 4 | [6 empty] | 17.0 W LED | 17
5
6
7
|  | Selected | Please select a value | Please select a value
|  |  | 1 | 1
|  |  | DEFAULT |  | USER ENTRY
|  |  | #1 | #2 | #1 | #2
| Average daily use |  | 3 | 3 | 3 | 3 | hours
| Additional product cost |  |  |  | 0.75 | 2.25
| Replacement labor |  | 0 | 0 | 0 | 0
Calculations
|  |  | Conventional |  | ENERGY STAR
|  |  | #1 | #2 | #1 | #2
| Bulb lifetime |  | 0.91324 | 0.91324 |  |  | years
# of replacements in ENERGY STAR lifetime
| Replacement cost | - equipment
- labor
- total
- per year
Annual energy consumption per light bulb
|  |  | #1 | #2
| Conventional |  |  |  | kWh
ENERGY STAR
Savings
| Emissions reduction |  |  |  | pounds CO2
| Simple payback period |  |  |  | years
References
| Operating hours: | - EPA research on lighting use, 2013
| Wattage & equipment lifetime: | - ENERGY STAR specification and EPA research on available products, 2016
| Equipment cost: | - EPA research on available products, 2016
Notes
- | For more information about lighting, see www.energystar.gov/lighting
- | In some areas, such as those with higher market penetration for efficient lighting, average residential operating hours for ENERGY STAR lighting may be lower than the default value.
| do not modify this line: |  |  | quantity |  | 0 | 0

## LED Reflector Bulb Calc
Flood/Spot Reflector LED Calculations for the ENERGY STAR Light Bulb Calculator
Assumptions - users can edit the highlighted values to modify the assumptions
| Halogen wattage | 35 W halogen | 50 W halogen | 65 W halogen | 75 W halogen | 90 W halogen | 120 W halogen
|  | 4.5 W LED | 4.0 W LED | 7.0 W LED | 7.0 W LED | 10.5 W LED | 13.0 W LED
|  | 5.0 W LED | 5.0 W LED | 8.0 W LED | 8.0 W LED | 12.0 W LED | 15.0 W LED
|  | 5.5 W LED | 6.0 W LED | 9.0 W LED | 9.0 W LED | 13.0 W LED | 17.0 W LED
|  | 6.0 W LED | 7.0 W LED | 10.0 W LED | 10.0 W LED | 14.0 W LED | 19.0 W LED
|  | 6.5 W LED | 8.0 W LED | 11.0 W LED | 11.0 W LED | 15.0 W LED | 21.0 W LED
|  | 7.0 W LED | 9.0 W LED | 12.0 W LED | 12.0 W LED | 16.0 W LED | 23.0 W LED
|  |  | 10.0 W LED | 13.0 W LED | 13.0 W LED | 17.0 W LED
|  |  |  | 14.0 W LED | 14.0 W LED
| Default replacement cost | 5.89 | 5.89 | 5.89 | 5.89 | 5.89 | 5.89 |  | Qualified LED
| Default additional product cost | 1.35 | 1.35 | 1.35 | 1.35 | 1.35 | 1.35 | ENERGY STAR bulb lifetime options (hours) | Yes | 15000
[9 empty] | Yes | 20000
|  |  | #1 |  | #2 |  |  |  | Yes | 25000
| Conventional bulb lifetime |  | 1000 |  | 1000 |  | hours |  | Yes | 30000
| Average days used per year |  | 365 |  | 365 |  | days |  | Yes | 35000
| Conventional replacement bulb cost | [7 empty] | Yes | 40000
Inputs - to edit these values go to the INPUTS tab | [8 empty] | Yes | 50000
|  |  | #1 |  | #2
| Conventional wattage | 1 | Please select a bulb wattage |  | Please select a bulb wattage |  |  |  | Lamp Type | Wattage
|  | 2 | [6 empty] | 35 W halogen | 35
|  | 3 | [6 empty] | 50 W halogen | 50
|  | 4 | [6 empty] | 65 W halogen | 65
|  | 5 | [6 empty] | 75 W halogen | 75
|  | 6 | [6 empty] | 90 W halogen | 90
|  | 7 | [6 empty] | 120 W halogen | 120
|  | 8 | [6 empty] | 4.0 W LED | 4
|  | Selected | Please select a bulb wattage |  | Please select a bulb wattage |  |  |  | 4.5 W LED | 4.5
|  |  | Please select a bulb wattage |  | Please select a bulb wattage |  |  |  | 5.0 W LED | 5
|  |  | 1 |  | 1 |  |  |  | 5.5 W LED | 5.5
| ENERGY STAR wattage | 1 | Please select a bulb wattage |  | Please select a bulb wattage |  |  |  | 6.0 W LED | 6
|  | 2 | [6 empty] | 6.5 W LED | 6.5
|  | 3 | [6 empty] | 7.0 W LED | 7
|  | 4 | [6 empty] | 7.5 W LED | 7.5
|  | 5 | [6 empty] | 8.0 W LED | 8
|  | 6 | [6 empty] | 8.5 W LED | 8.5
|  | 7 | [6 empty] | 9.0 W LED | 9
|  | 8 | [6 empty] | 10.0 W LED | 10
|  | 9 | [6 empty] | 10.5 W LED | 10.5
|  | Selected | Please select a bulb wattage |  | Please select a bulb wattage |  |  |  | 11.0 W LED | 11
|  |  | Please select a bulb wattage |  | Please select a bulb wattage |  |  |  | 12.0 W LED | 12
|  |  | 1 |  | 1 |  |  |  | 13.0 W LED | 13
[9 empty] | 14.0 W LED | 14
|  |  | #1 | #2 |  |  |  |  | 15.0 W LED | 15
| ENERGY STAR bulb lifetime (hours) | 1 | Please select a value | Please select a value |  |  |  |  | 16.0 W LED | 16
|  | 2 | [6 empty] | 17.0 W LED | 17
|  | 3 | [6 empty] | 18.0 W LED | 18
|  | 4 | [6 empty] | 19.0 W LED | 19
|  | 5 | [6 empty] | 20.0 W LED | 20
|  | 6 | [6 empty] | 21.0 W LED | 21
|  | 7 | [6 empty] | 22.0 W LED | 22
|  | Selected | Please select a value | Please select a value |  |  |  |  | 23.0 W LED | 23
|  |  | 1 | 1 |  |  |  |  | 24.0 W LED | 24
[9 empty] | 25.0 W LED | 25
|  |  | DEFAULT |  | USER ENTRY
|  |  | #1 | #2 | #1 | #2
| Average daily use |  | 3 | 3 | 3 | 3 | hours
| Additional product cost |  |  |  | 0.75 | 2.25
| Replacement labor |  | 0 | 0 | 0 | 0
Calculations
|  |  | Conventional |  | ENERGY STAR
|  |  | #1 | #2 | #1 | #2
| Bulb lifetime |  | 0.91324 | 0.91324 |  |  | years
# of replacements in ENERGY STAR lifetime
| Replacement cost | - equipment
- labor
- total
- per year
Annual energy consumption per light bulb
|  |  | #1 | #2
| Conventional |  |  |  | kWh
ENERGY STAR
Savings
| Emissions reduction |  |  |  | pounds CO2
| Simple payback period |  |  |  | years
References
| Operating hours: | - EPA research on lighting use, 2013
| Wattage & equipment lifetime: | - ENERGY STAR specification and EPA research on available products, 2016
| Equipment cost: | - EPA research on available products, 2016
Notes
- | For more information about lighting, see www.energystar.gov/lighting
- | In some areas, such as those with higher market penetration for efficient lighting, average residential operating hours for ENERGY STAR lighting may be lower than the default value.
| do not modify this line: |  |  | quantity |  | 0 | 0

## General Assumptions
General Assumptions for the ENERGY STAR Light Bulb Calculator
Facility Type - to edit this value go to the INPUTS tab
| Selected | 2 | Residential
1 | Commercial
2 | Residential
Utility Rates - to edit these values go to the INPUTS tab
| Selected | 1 | U.S. average
|  | Residential | 0.1299
| Electric rate ($/kWh) | Commercial | Residential
1 | U.S. average | 0.108 | 0.1299
2 | Alabama | 0.1128 | 0.1233
3 | Alaska | 0.1894 | 0.221
4 | Arizona | 0.1086 | 0.1289
5 | Arkansas | 0.0773 | 0.0987
6 | California | 0.1663 | 0.1888
7 | Colorado | 0.1014 | 0.1216
8 | Connecticut | 0.1671 | 0.2125
9 | Delaware | 0.0963 | 0.1262
10 | District of Columbia | 0.1185 | 0.1273
11 | Florida | 0.0928 | 0.1154
12 | Georgia | 0.097 | 0.1164
13 | Hawaii | 0.2961 | 0.3216
14 | Idaho | 0.0801 | 0.1032
15 | Illinois | 0.0897 | 0.1251
16 | Indiana | 0.1034 | 0.12
17 | Iowa | 0.0997 | 0.1289
18 | Kansas | 0.1052 | 0.1325
19 | Kentucky | 0.0952 | 0.1044
20 | Louisiana | 0.0873 | 0.0936
21 | Maine | 0.1217 | 0.1609
22 | Maryland | 0.1041 | 0.1335
23 | Massachusetts | 0.1682 | 0.2156
24 | Michigan | 0.1119 | 0.1564
25 | Minnesota | 0.1053 | 0.1346
26 | Mississippi | 0.1046 | 0.1124
27 | Missouri | 0.0941 | 0.1135
28 | Montana | 0.1018 | 0.1122
29 | Nebraska | 0.0899 | 0.1093
30 | Nevada | 0.0789 | 0.1186
31 | New Hampshire | 0.1578 | 0.1959
32 | New Jersey | 0.1225 | 0.1551
33 | New Mexico | 0.1018 | 0.1287
34 | New York | 0.147 | 0.1867
35 | North Carolina | 0.0872 | 0.1132
36 | North Dakota | 0.0915 | 0.1051
37 | Ohio | 0.0994 | 0.1238
38 | Oklahoma | 0.0798 | 0.1037
39 | Oregon | 0.0889 | 0.1095
40 | Pennsylvania | 0.0889 | 0.1397
41 | Rhode Island | 0.163 | 0.2026
42 | South Carolina | 0.1019 | 0.1246
43 | South Dakota | 0.0952 | 0.1172
44 | Tennessee | 0.1037 | 0.1063
45 | Texas | 0.0815 | 0.1138
46 | Utah | 0.085 | 0.1065
47 | Vermont | 0.1516 | 0.1795
48 | Virginia | 0.0838 | 0.1188
49 | Washington | 0.087 | 0.0968
50 | West Virginia | 0.0934 | 0.1137
51 | Wisconsin | 0.1095 | 0.145
52 | Wyoming | 0.0967 | 0.1146
Discount Rate - users can edit this value to modify the assumption
4%
Carbon Dioxide Emissions - users can edit the highlighted values to modify the assumptions
| Electricity CO2 emissions factor |  | 1.559 | lbs CO2/kWh
| CO2 emissions for average passenger car (per year) |  | 10296 | lbs CO2/year
| Annual emissions totals for selected equipment |  |  |  |  | CO2 Savings calculated equivalent to:
|  | cars: | 0 | years | Display values:
References
| Electric rates: | - National average: 2016 US Electric Rate: EIA, Annual Energy Outlook 2015 edition (converted from 2013 to 2015 dollars.)
- State rates: US Department of Energy, Electric Power Monthly, Table 5.6B, January 2016 edition (with data through Nov 2015)
| Discount rate: | - Assumed real discount rate of 4%, which is roughly equivalent to the nominal discount rate of 7% (4% real discount rate + 3% inflation rate)
| Car emission factor: | - EPA (2013a). Inventory of U.S. Greenhouse Gas Emissions and Sinks: 1990-2011. Chapter 3 (Energy), Tables 3-12, 3-13, and 3-14. U.S. Environmental Protection Agency, Washington, DC. U.S. EPA #430-R-13-001

## About This Calculator
Savings Calculator for ENERGY STAR Certified Light Bulbs
This calculator was developed by U.S. EPA and DOE to estimate the energy consumption and operating costs of light bulbs and the savings with ENERGY STAR.
New ENERGY STAR qualified LED lighting is compared to the average available new conventional light bulbs. Actual savings may vary based on use and other factors.
See www.energystar.gov for information on other ENERGY STAR products.
See www.energy.star.gov/rebate-finder to find utility incentives for these products by entering your zip code. Enter these incentives in the "utility incentive" fields below.
About the Savings Calculator for ENERGY STAR Certified Light Bulbs
Calculator last updated September 2019; utility rates and emission factors updated July 2019.
If you have questions, comments or suggestions, please write to calculators@energystar.gov
Product Type | Version of ENERGY STAR Specification | Specification Effective Date | ENERGY STAR product page
Light bulb | Lamps V2.1 | January 2017 | www.energystar.gov/products/certified-products/detail/light-bulbs